## ions
TABLE OF CONSTANTS |  | TABLE OF CONVERSIONS (ENERGY) | [8 empty] | TABLE OF CONVERSIONS (DISTANCE) |  |  |  | TABLE OF CONVERSIONS (MASS)
Navo [ mol-1 ] | 6.0221e+23 | out in | hartree | eV | cm-1 | kcal/mol | kJ/mol | oK | J | Hz | out in | a0 | angstrom | m | out in | me | kg | u
R [ J mol-1 K -1 ] | 8.3144 | hartree | 1 | 27.2107 | 219474.63 | 627.503 | 2625.5 | 315777 | 4.36e-18 | 6579660000000000 | a0 | 1 | 0.52918 | 5.2918e-11 | me | 1 | 9.1094e-31 | 0.00054876
kb [ J K-1 ] | 1.3807e-23 | eV | 0.03675 | 1 | 8065.73 | 23.0609 | 96.4869 | 11604.9 | 1.6e-19 | 241804000000000 | angstrom | 1.8897 | 1 | 1e-10 | kg | 1.098e+30 | 1 | 6.0241e+26
e [ C ] | 1.6022e-16 | cm-1 | 4.5563e-06 | 0.00012398 | 1 | 0.0028591 | 0.011963 | 1.4288 | 1.9863e-23 | 29979300000 | m | 18900000000 | 10000000000 | 1 | u | 1822.68 | 1.66e-27 | 1
me [ kg ] | 9.1093e-31 | kcal/mol | 0.0015936 | 0.043363 | 349.757 | 1 | 4.184 | 503.228 | 6.95e-21 | 10485400000000
eps0 [ F m-1] | 8.8542e-12 | kJ/mol | 0.00038088 | 0.010364 | 83.593 | 0.239 | 1 | 120.274 | 1.66e-21 | 2506070000000
a0 [ m ] | 5.2918e-12 | oK | 3.1668e-06 | 8.6171e-05 | 0.69503 | 0.0019872 | 0.008314 | 1 | 1.3805e-23 | 20836400000
Tamb [ K ] | 298.15 | J | 2.294e+17 | 6.2418e+18 | 5.0345e+22 | 1.44e+20 | 6.02e+20 | 7.2435e+22 | 1 | 1.5093e+33
h [ J s ] | 6.6261e-34 | Hz | 1.5198e-16 | 4.1356e-15 | 3.3356e-11 | 9.537e-14 |  | 4.7993e-11 | 6.6256e-34 | 1
P [ atm ] | 1
P [ Pa ] | 101325
c [ m s-1 ] | 299792459
1. HO2-
[5 empty] | SCF gas | SCF solution | ∆𝐺solv | exp. ∆𝐺solv | err %
|  |  |  | [Hartree] | -150.9521 | -151.0943 | -0.14215
|  |  |  | [kcal/mol] | -94722.9053 | -94812.1021 | -89.1969
|  |  |  | [KJ/mol] | -396324.779 | -396697.9825 | -373.2036
2. NH2-
[5 empty] | SCF gas | SCF solution | ∆𝐺solv | exp. ∆𝐺solv | err %
|  |  |  | [Hartree] | -55.9093 | -56.0358 | -0.12657
|  |  |  | [kcal/mol] | -35083.2231 | -35162.6472 | -79.4242
|  |  |  | [KJ/mol] | -146789.7399 | -147122.054 | -332.3142
3. CH3O-
[5 empty] | SCF gas | SCF solution | ∆𝐺solv | exp. ∆𝐺solv | err %
|  |  |  | [Hartree] | -115.1155 | -115.2455 | -0.13
|  |  |  | [kcal/mol] | -72235.3345 | -72316.9077 | -81.5732
|  |  |  | [KJ/mol] | -302235.7992 | -302577.105 | -341.3058
BASIS SET: 6-31+g(d,p)
THEORY LEVEL: DFT (B3LYP)
SCRF method: SMD - water
NOTE: The way used to calculate the Gibbs free energies requires the approximation that the thermochemical energy correction (arising from the hessian diagonalization) is equal in both geometries, which can be used for most of the cases.

## Sheet2
TABLE OF CONSTANTS |  |  | TABLE OF CONVERSIONS (ENERGY) | [9 empty] | TABLE OF CONVERSIONS (DISTANCE) |  |  |  | TABLE OF CONVERSIONS (MASS)
Navo [ mol-1 ] | 6.0221e+23 |  | out in | hartree | eV | cm-1 | kcal/mol | kJ/mol | oK | J | Hz |  | out in | a0 | angstrom | m | out in | me | kg | u
R [ J mol-1 K -1 ] | 8.3144 |  | hartree | 1 | 27.2107 | 219474.63 | 627.503 | 2625.5 | 315777 | 4.36e-18 | 6579660000000000 |  | a0 | 1 | 0.52918 | 5.2918e-11 | me | 1 | 9.1094e-31 | 0.00054876
kb [ J K-1 ] | 1.3807e-23 |  | eV | 0.03675 | 1 | 8065.73 | 23.0609 | 96.4869 | 11604.9 | 1.6e-19 | 241804000000000 |  | angstrom | 1.8897 | 1 | 1e-10 | kg | 1.098e+30 | 1 | 6.0241e+26
e [ C ] | 1.6022e-16 |  | cm-1 | 4.5563e-06 | 0.00012398 | 1 | 0.0028591 | 0.011963 | 1.4288 | 1.9863e-23 | 29979300000 |  | m | 18900000000 | 10000000000 | 1 | u | 1822.68 | 1.66e-27 | 1
me [ kg ] | 9.1093e-31 |  | kcal/mol | 0.0015936 | 0.043363 | 349.757 | 1 | 4.184 | 503.228 | 6.95e-21 | 10485400000000
eps0 [ F m-1] | 8.8542e-12 |  | kJ/mol | 0.00038088 | 0.010364 | 83.593 | 0.239 | 1 | 120.274 | 1.66e-21 | 2506070000000
a0 [ m ] | 5.2918e-12 |  | oK | 3.1668e-06 | 8.6171e-05 | 0.69503 | 0.0019872 | 0.008314 | 1 | 1.3805e-23 | 20836400000
Tamb [ K ] | 298.15 |  | J | 2.294e+17 | 6.2418e+18 | 5.0345e+22 | 1.44e+20 | 6.02e+20 | 7.2435e+22 | 1 | 1.5093e+33
h [ J s ] | 6.6261e-34 |  | Hz | 1.5198e-16 | 4.1356e-15 | 3.3356e-11 | 9.537e-14 |  | 4.7993e-11 | 6.6256e-34 | 1
P [ atm ] | 1
P [ Pa ] | 101325
c [ m s-1 ] | 299792459
|  | sulphuric acid |  | acetic acid |  | water and hydronium |  |  |  | Gas conditions | Pressure [atm] | Temperature [K]
|  | H2O4S | HO4S- | CH3COOH | CH3COO- | H2O | H3O+ |  |  |  | 1 | 298.15
| ∆G°gas [Hartrees] | -700.1897 | -699.6998 | -229.0399 | -228.4911 | -76.4099 | -76.6705
| ∆G°sol [Hartrees] | -700.2142 | -699.8072 | -229.0518 | -228.6053 | -76.4242 | -76.8246
| ∆𝐺°solv [Hartrees] | -0.024491 | -0.10743 | -0.011861 | -0.11422 | -0.014287 | -0.15402
| ∆𝐺°solv [kJ/mol] | -64.3011 | -282.0627 | -31.1411 | -299.8715 | -37.5105 | -404.3664
| ∆𝐺°solv [kcal/mol] | -15.3682 | -67.4139 | -7.4428 | -71.6703 | -8.9651 | -96.6449
| exp. ∆𝐺°solv [kcal/mol] |  |  |  |  | -6.32 | -110.4
Acetic acid using TCB described
|  | Hartrees | kcal/mol |  |  | pKa corrected | pKa
| ∆𝐺°gas | 0.28822 | 180.8621 |  |  | 4.6642 | 6.8442
| ∆𝐺°solv | -0.26822 | -168.3076 |  | pKa exp. | 4.76 | 4.76
| ∆𝐺° | 0.020007 | 12.5545 |  | err % | 0.5085% | 8.98%
Sulphuric acid using TCA described
kcal/mol
| ∆𝐺°5 | 8.8336 | (from experimental value pKa = 4.76) |  |  |  | pKa corrected | pKa
| ∆𝐺°4,gas | -36.9781 |  |  |  |  | -16.2429 | -14.0629
| ∆𝐺°4,solv | 12.1817 |  |  |  | pKa exp. | -3 | -3
| ∆𝐺° | -15.9628 |  |  |  | err % | -34.41% | -32.42%
Acetic acid using TCB described
|  | Hartrees | kcal/mol |  |  | pKa corrected | pKa
| ∆𝐺°gas | 0.2293 | 143.8839 |  |  | -13.515 | -11.335
| ∆𝐺°solv | -0.2488 | -156.1259 |  | pKa exp. | -3 | -3
| ∆𝐺° | -0.019509 | -12.2419 |  | err % | -31.83% | -29.07%
estimated as internal eletronic energy + thermal energy
overestimated
underestimated
we will be using these experimatal values from this point on
BASIS SET: 6-31+g(d,p)
THEORY LEVEL: DFT (B3LYP)
SCRF method: SMD - water
(found in http://pogorelov.scs.illinois.edu/wp-content/uploads/2019/09/pKa_Estimations_Tutorial_web.pdf )
𝑝𝐾𝑎 𝑐𝑜𝑟𝑟𝑒𝑐𝑡𝑒𝑑= (∆𝐺°)/1.364−4.53 (found in http://pogorelov.scs.illinois.edu/wp-content/uploads/2019/09/pKa_Estimations_Tutorial_web.pdf )
〖∆𝐺°〗_𝑠𝑜𝑙𝑣=∆𝐺°(𝐴^−,𝑠𝑜𝑙𝑣)+∆𝐺°(〖𝐻_3 𝑂〗^+,𝑠𝑜𝑙𝑣)− ∆𝐺°(𝐻𝐴,𝑠𝑜𝑙𝑣)− ∆𝐺°(𝐻_2 𝑂,𝑠𝑜𝑙𝑣)
〖∆𝐺°〗_𝑔𝑎𝑠=∆𝐺°(𝐴^−,𝑔𝑎𝑠)+∆𝐺°(〖𝐻_3 𝑂〗^+,𝑔𝑎𝑠)− ∆𝐺°(𝐻𝐴,𝑔𝑎𝑠)− ∆𝐺°(𝐻_2 𝑂,𝑔𝑎𝑠)
∆𝐺°=〖∆𝐺°〗_𝑔𝑎𝑠+〖∆𝐺°〗_𝑠𝑜𝑙𝑣
∆𝐺°=−2.303𝑅𝑇 lg⁡(𝐾𝑎/⁡[𝐻_2 𝑂])
𝑝𝐾𝑎= (∆𝐺°)/1.364+log⁡[𝐻_2 𝑂]=(∆𝐺°)/1.364+2.36
concentration of bulk water is 55.49 mol/L
+
∆𝐺°=〖∆𝐺°〗_4+〖∆𝐺°〗_5
〖∆𝐺°〗_4=〖∆𝐺°〗_4 (𝑔𝑎𝑠)+〖∆𝐺°〗_4 (𝑠𝑜𝑙𝑣)
〖∆𝐺°〗_(4,𝑔𝑎𝑠)=∆𝐺°(𝐴^−,𝑔𝑎𝑠)+∆𝐺°(〖𝐶𝐻〗_3 𝐶𝑂𝑂𝐻,𝑔𝑎𝑠)− ∆𝐺°(𝐻𝐴,𝑔𝑎𝑠)− ∆𝐺°(〖〖𝐶𝐻〗_3 𝐶𝑂𝑂𝐻〗^−,𝑔𝑎𝑠)
〖∆𝐺°〗_(4,𝑠𝑜𝑙𝑣)=∆𝐺°(𝐴^−,𝑠𝑜𝑙𝑣)+∆𝐺°(〖𝐶𝐻〗_3 𝐶𝑂𝑂𝐻,𝑠𝑜𝑙𝑣)− ∆𝐺°(𝐻𝐴,𝑠𝑜𝑙𝑣)− ∆𝐺°(〖〖𝐶𝐻〗_3 𝐶𝑂𝑂𝐻〗^−,𝑠𝑜𝑙𝑣)
https://global.oup.com/us/companion.websites/fdscontent/uscompanion/us/static/companion.websites/9780197651896/Table_7.2_Acidity_constants_for_common_acids.pdf
sometimes -10 for frirst dissociation: https://owl.oit.umass.edu/departments/OrganicChemistry/appendix/pKaTable.html