## CH4->CH3 + H
CH4
|  | g09 |  |  |  | molpro |  |  | TABLE OF CONVERSIONS (ENERGY)
[9 empty] | out in | hartree | eV | cm-1 | kcal/mol | kJ/mol | oK | J | Hz
|  | HF | MP2 | DFT |  | HF | MP2 | DFT
|  |  |  | B3LYP | B3PW91 |  |  | B3LYP | hartree | 1 | 272.1 | 219474.63 | 628 | 2625.5 | 315777 | 4.36e-18 | 6580000000000000
Units: Hartees | STO-3G | -39.6728 | -39.7318 | -39.9888 | -39.9796 | -39.6728 | -39.7318 | -39.9888 | eV | 0.03675 | 1 | 8065.73 | 23.0609 | 96.4869 | 11604.9 | 1.6e-19 | 2.42e+19
| 6-31G | -40.1326 | -40.2331 | -40.4652 | -40.4505 | -40.1326 | -40.2331 | -40.4651 | cm-1 | 4.56e-06 | 0.000124 | 1 | 0.00286 | 0.01196 | 1.4288 | 1.99e-23 | 30000000000
| 6-31+G | -40.1334 | -40.2351 | -40.4677 | -40.4522 | -40.1334 | -40.2351 | -40.4677 | kcal/mol | 0.0015936 | 0.043363 | 350 | 1 | 418 | 503 | 6.95e-21 | 10500000000000
| 6-31++G | -40.1334 | -40.2353 | -40.4677 | -40.4522 | -40.1334 | -40.2353 | -40.4676 | kJ/mol | 0.00038088 | 0.010364 | 84 | 0.239 | 1 | 120 | 1.66e-21 | 2510000000000
| cc-pVDZ | -40.1517 | -40.3148 | -40.472 | -40.4587 | - | - | - | oK | 3.1668e-06 | 8.617e-05 | 0.69503 | 0.00199 | 0.00831 | 1 | 1.38e-23 | 20800000000
| cc-pVTZ | -40.1665 | -40.3662 | -40.4937 | -40.4767 | - | - | - | J | 2.29e+17 | 6.24e+18 | 5.03e+22 | 1.44e+20 | 6.02e+20 | 7.24e+22 | 1 | 1.51e+33
| aug-cc-pVDZ | -40.153 | -40.3227 | -40.4764 | -40.4616 | -40.1529 | -40.3227 | -40.4763 | Hz | 1.52e-16 | 4.14e-15 | 3.34e-11 | 9.54e-14 |  | 4.8e-11 | 6.63e-34 | 1
CH3
|  | g09 |  |  |  | molpro
|  | HF | MP2 | DFT |  | HF | MP2 | DFT
|  |  |  | B3LYP | B3PW91 |  |  | B3LYP
Units: Hartees | STO-3G | -39.0435 | -39.0831 | -39.3132 | -39.3029 | - | - | -
| 6-31G | -39.5154 | -39.5916 | -39.8011 | -39.786 | - | - | -
| 6-31+G | -39.5174 | -39.5953 | -39.8054 | -39.7893 | - | - | -
| 6-31++G | -39.5175 | -39.5955 | -39.8055 | -39.7894 | - | - | -
| cc-pVDZ | -39.5332 | -39.6606 | -39.8097 | -39.7958 | - | - | -
| cc-pVTZ | -39.5469 | -39.7054 | -39.829 | -39.812 | - | - | -
| aug-cc-pVDZ | -39.5351 | -39.6681 | -39.8147 | -39.7994 | - | - | - | epxerimental bond energy [kcal/mol] |  |  |  | 103.3
|  | H | [7 empty] | g09
|  | g09 |  |  |  | molpro |  |  |  | CH4 |  |  |  | CH3 |  |  |  | H |  |  |  | ∆E |  |  |  | ∆E
|  | HF | MP2 | DFT |  | HF | MP2 | DFT |  | HF | MP2 | DFT |  | HF | MP2 | DFT |  | HF | MP2 | DFT |  | HF | MP2 | DFT |  | HF | MP2 | DFT
|  |  |  | B3LYP | B3PW91 |  |  | B3LYP |  |  |  | B3LYP | B3PW91 |  |  | B3LYP | B3PW91 |  |  | B3LYP | B3PW91 |  |  | B3LYP | B3PW91 |  |  | B3LYP | B3PW91
Units: Hartees | STO-3G | -0.46658 | -0.46658 | -0.46753 | -0.46975 | - | - | - | Units: kcal/mol | -24914.5335 | -24951.5817 | -25112.9896 | -25107.1668 | -24519.3123 | -24544.2144 | -24688.6871 | -24682.2501 | -293.0135 | -293.0134 | -293.6107 | -295.0005 | -102.2076 | -114.3539 | -130.6918 | -129.9162 | 1.057% | 10.7% | 26.52% | 25.77%
| 6-31G | -0.49823 | -0.49823 | -0.50027 | -0.50218 | - | - | - |  | -25203.2866 | -25266.3887 | -25412.1236 | -25402.9266 | -24815.6492 | -24863.5286 | -24995.0858 | -24985.6294 | -312.8903 | -312.8903 | -314.1714 | -315.3672 | -74.7471 | -89.9698 | -102.8664 | -101.9301 | 27.64% | 12.9% | 0.4197% | 1.326%
| 6-31+G | -0.49823 | -0.49823 | -0.50027 | -0.50218 | - | - | - |  | -25203.7695 | -25267.6214 | -25413.6961 | -25403.9646 | -24816.931 | -24865.8528 | -24997.7987 | -24987.7005 | -312.8903 | -312.8903 | -314.1714 | -315.3672 | -73.9483 | -88.8784 | -101.726 | -100.897 | 28.41% | 13.96% | 1.524% | 2.326%
| 6-31++G | -0.4988 | -0.4988 | -0.50167 | -0.50338 | - | - | - |  | -25203.7966 | -25267.7803 | -25413.7131 | -25403.9766 | -24816.995 | -24865.9815 | -24997.844 | -24987.7539 | -313.247 | -313.2471 | -315.0462 | -316.1201 | -73.5545 | -88.5517 | -100.8229 | -100.1026 | 28.8% | 14.28% | 2.398% | 3.095%
| cc-pVDZ | -0.49928 | -0.49928 | -0.50126 | -0.50323 | - | - | - |  | -25215.2977 | -25317.7026 | -25416.4254 | -25408.0793 | -24826.8672 | -24906.8662 | -25000.4866 | -24991.7505 | -313.5466 | -313.5468 | -314.79 | -316.0297 | -74.884 | -97.2895 | -101.1488 | -100.2991 | 27.51% | 5.818% | 2.082% | 2.905%
| cc-pVTZ | -0.49981 | -0.49981 | -0.50216 | -0.50398 | - | - | - |  | -25224.5909 | -25350.0037 | -25430.0147 | -25419.3456 | -24835.4645 | -24934.995 | -25012.6101 | -25001.9241 | -313.8807 | -313.8806 | -315.354 | -316.4988 | -75.2457 | -101.1282 | -102.0506 | -100.9227 | 27.16% | 2.102% | 1.209% | 2.301%
| aug-cc-pVDZ | -0.49933 | -0.49933 | -0.50166 | -0.50355 | - | - | - |  | -25216.0696 | -25322.6832 | -25419.1792 | -25409.8986 | -24828.0321 | -24911.5674 | -25003.6322 | -24994.0125 | -313.5818 | -313.582 | -315.0406 | -316.2269 | -74.4557 | -97.5339 | -100.5064 | -99.6592 | 27.92% | 5.582% | 2.704% | 3.524%
OSS: Differenlty from the hydrogen system, here chosing 6-31+G with respect to 6-31G allows to get to a lower energy, even if the change is relatively small
OSS: As expected, the general trend is:
- more complete basis set lower energy
- electron correlation aware methods lower energy
This allows to 'describe' a bigger percentage of exact electron density, leading to better physical insights
OSS: As expected, the general trend is:
- more complete basis set → lower energy
- electron correlation aware methods → lower energy
This allows to 'describe' a bigger percentage of exact electron density, leading to better physical insights
𝐵𝑂𝑈𝑁𝐷 𝐸𝑁𝐸𝑅𝐺𝑌 𝑑𝑒𝑓𝑖𝑛𝑒𝑑 𝑎𝑠 𝑚𝑒𝑎𝑛𝑠 𝑜𝑓 𝑅𝐸𝐴𝐶𝑇𝐼𝑂𝑁 𝐸𝑁𝐸𝑅𝐺𝑌
𝑎𝑠 Δ𝐸=∑8_(𝑖_𝑟𝑒𝑎𝑐𝑡𝑎𝑛𝑐𝑠)▒〖𝐸_(𝑏𝑜𝑛𝑑,𝑖) 〗−∑_(𝑗_𝑝𝑟𝑜𝑑𝑢𝑐𝑡𝑠)▒〖𝐸_(𝑏𝑜𝑛𝑑,𝑗) 〗=𝐸_𝐶𝐻4−𝐸_𝐻−𝐸_𝐶𝐻3

## H2->2H
H2
| g09 |  |  |  | molpro
| HF | MP2 | DFT |  | HF | MP2 | DFT
|  |  | B3LYP | B3PW91 |  |  | B3LYP
STO-3G | -1.105 | -1.1182 | -1.1539 | -1.1537 | -1.105 | -1.1182 | -1.1539
6-31G | -1.1162 | -1.1338 | -1.1653 | -1.1644 | -1.1162 | -1.1338 | -1.1653
6-31+G | -1.1162 | -1.1338 | -1.1653 | -1.1644 | -1.1162 | -1.1338 | -1.1653
6-31++G | -1.1164 | -1.134 | -1.1658 | -1.1647 | -1.1164 | -1.134 | -1.1658
cc-pVDZ | -1.1183 | -1.145 | -1.1636 | -1.1639 | - | - | -
cc-pVTZ | -1.1225 | -1.1543 | -1.1699 | -1.1689 | - | - | -
aug-cc-pVDZ | -1.1185 | -1.1461 | -1.1641 | -1.1642 | -1.1184 | -1.146 | -1.1641
cc-pVQZ | -1.1231 | -1.1563 | -1.1705 | -1.1694 | - | - | -
H
| g09 |  |  |  | molpro
| HF | MP2 | DFT |  | HF | MP2 | DFT
|  |  | B3LYP | B3PW91 |  |  | B3LYP
STO-3G | -0.46658 | -0.46658 | -0.46753 | -0.46975 | - | - | -
6-31G | -0.49823 | -0.49823 | -0.50027 | -0.50218 | - | - | -
6-31+G | -0.49823 | -0.49823 | -0.50027 | -0.50218 | - | - | -
6-31++G | -0.4988 | -0.4988 | -0.50167 | -0.50338 | - | - | -
cc-pVDZ | -0.49928 | -0.49928 | -0.50126 | -0.50323 | - | - | -
cc-pVTZ | -0.49981 | -0.49981 | -0.50216 | -0.50398 | - | - | -
aug-cc-pVDZ | -0.49933 | -0.49933 | -0.50166 | -0.50355 | - | - | -
cc-pVQZ | -0.49995 | - | -0.50235 | -0.50415 | - | - | -
|  | epxerimental bond energy [kcal/mol] |  |  |  | 103.2
g09
| CH4 |  |  |  | CH3 |  |  |  | ∆E |  |  |  | ∆E
| HF | MP2 | DFT |  | HF | MP2 | DFT |  | HF | MP2 | DFT |  | HF | MP2 | DFT
|  |  | B3LYP | B3PW91 |  |  | B3LYP | B3PW91 |  |  | B3LYP | B3PW91 |  |  | B3LYP | B3PW91
Units: kcal/mol | -693.9519 | -702.2214 | -724.6486 | -724.5249 | -293.0135 | -293.0134 | -293.6107 | -295.0005 | -107.9249 | -116.1946 | -137.4271 | -134.5239 | 4.578% | 12.59% | 33.17% | 30.35%
| -700.9968 | -712.0346 | -731.8304 | -731.2614 | -312.8903 | -312.8903 | -314.1714 | -315.3672 | -75.2162 | -86.254 | -103.4875 | -100.5271 | 27.12% | 16.42% | 0.2786% | 2.59%
| -700.9968 | -712.0346 | -731.8304 | -731.2614 | -312.8903 | -312.8903 | -314.1714 | -315.3672 | -75.2162 | -86.254 | -103.4875 | -100.5271 | 27.12% | 16.42% | 0.2786% | 2.59%
| -701.0703 | -712.1683 | -732.1438 | -731.4373 | -313.247 | -313.2471 | -315.0462 | -316.1201 | -74.5763 | -85.6741 | -102.0513 | -99.197 | 27.74% | 16.98% | 1.113% | 3.879%
| -702.3024 | -719.0374 | -730.7697 | -730.9593 | -313.5466 | -313.5468 | -314.79 | -316.0297 | -75.2093 | -91.9437 | -101.1896 | -98.9 | 27.12% | 10.91% | 1.948% | 4.167%
| -704.9539 | -724.9249 | -734.7135 | -734.0579 | -313.8807 | -313.8806 | -315.354 | -316.4988 | -77.1925 | -97.1638 | -104.0056 | -101.0603 | 25.2% | 5.849% | 0.7806% | 2.073%
| -702.3872 | -719.7225 | -731.0498 | -731.139 | -313.5818 | -313.582 | -315.0406 | -316.2269 | -75.2237 | -92.5586 | -100.9686 | -98.6852 | 27.11% | 10.31% | 2.162% | 4.375%
OSS: as would be expected, for the H2/H systems, changing the basis from 6-31G to 6-31+G does not increase the accuracy of the results: the difference between the basis sets it the addition of diffuse s- and p-type functions of 2nd row atoms, which, for these systems, are not present
OSS: for a single hydrogen atom, moving form HF to MP2 does not lead to lower energies: since the H atom only has 1 electron, there should be no e-e correlation for the MP computation to pick up
BASIS AND GAUSSIAN FUNCTIONS COUNT:
- 6-31G : 1 contracted gaussian, 6 primitive gaussians for inner shell; 2 contracted gaussian, 3+1 primitive gaussians for valence shell
es. CH4
C 1s2s2px2py2pz,
contracted gaussians: 1(1s) + 2(2s) + (2 + 2 +2) (2p)= 9
primitive gaussians: 1*6 + 4*(3+1) = 22
H 1s,
contracted gaussians: 2(1s) = 2
primitive gaussians: (3+1)=4
TOT
contracted gaussians = 9 +2*4 = 17
primitive gaussians = 4*4 + 22 = 38
- 6-31+G: 6-31G + s- and p-type diffuse orbital on heavy atoms
es. CH3
for C:
contracted gaussians: 1(1s) + 2(2s) + (2 + 2 +2) (2p) + 1(diff. s func.) +1*3(diff. p func.) = 13
primitive gaussians: 22 + 4 = 26
for H:
contracted gaussians: 2(1s) = 2
primitive gaussians: (3+1)=4
TOT
contracted gaussians: 13 + 2*3 = 19
primitive gaussians: 4*3 + 26 = 38
- 6-31++G: 6-31+G + s-type diffuse function on H
es. H2
for H
contracted gaussians: 2(1s) + 1 (s-type diffuse) = 3
primitive gaussians: (3+1) + 1 = 5
TOT
contracted gaussians: 3*2= 6
primitive gaussians: 5*2= 10
BASIS AND GAUSSIAN FUNCTIONS COUNT:
- 6-31G : 1 contracted gaussian, 6 primitive gaussians for inner shell; 2 contracted gaussian, 3+1 primitive gaussians for valence shell
es. CH4
C → 1s2s2px2py2pz,
contracted gaussians: 1(1s) + 2(2s) + (2 + 2 +2) (2p)= 9
primitive gaussians: 1*6 + 4*(3+1) = 22
H → 1s,
contracted gaussians: 2(1s) = 2
primitive gaussians: (3+1)=4
TOT
contracted gaussians = 9 +2*4 = 17
primitive gaussians = 4*4 + 22 = 38
- 6-31+G: 6-31G + s- and p-type diffuse orbital on heavy atoms
es. CH3
for C:
contracted gaussians: 1(1s) + 2(2s) + (2 + 2 +2) (2p) + 1(diff. s func.) +1*3(diff. p func.) = 13
primitive gaussians: 22 + 4 = 26
for H:
contracted gaussians: 2(1s) = 2
primitive gaussians: (3+1)=4
TOT
contracted gaussians: 13 + 2*3 = 19
primitive gaussians: 4*3 + 26 = 38
- 6-31++G: 6-31+G + s-type diffuse function on H
es. H2
for H
contracted gaussians: 2(1s) + 1 (s-type diffuse) = 3
primitive gaussians: (3+1) + 1 = 5
TOT
contracted gaussians: 3*2= 6
primitive gaussians: 5*2= 10
𝐵𝑂𝑈𝑁𝐷 𝐸𝑁𝐸𝑅𝐺𝑌 𝑑𝑒𝑓𝑖𝑛𝑒𝑑 𝑎𝑠 𝑚𝑒𝑎𝑛𝑠 𝑜𝑓 𝑅𝐸𝐴𝐶𝑇𝐼𝑂𝑁 𝐸𝑁𝐸𝑅𝐺𝑌
𝑎𝑠 Δ𝐸=∑8_(𝑖_𝑟𝑒𝑎𝑐𝑡𝑎𝑛𝑐𝑠)▒〖𝐸_(𝑏𝑜𝑛𝑑,𝑖) 〗−∑_(𝑗_𝑝𝑟𝑜𝑑𝑢𝑐𝑡𝑠)▒〖𝐸_(𝑏𝑜𝑛𝑑,𝑗) 〗=𝐸_𝐻2+〖2𝐸〗_𝐻