## CH4
TABLE OF CONSTANTS |  |  | TABLE OF CONVERSIONS (ENERGY) | [9 empty] | TABLE OF CONVERSIONS (DISTANCE) |  |  |  |  | TABLE OF CONVERSIONS (MASS)
Navo [ mol-1 ] | 6.0221e+23 |  | out in | hartree | eV | cm-1 | kcal/mol | kJ/mol | oK | J | Hz |  | out in | a0 | angstrom | m |  | out in | me | kg | u
R [ J mol-1 K -1 ] | 8.3144 |  | hartree | 1 | 27.2107 | 219474.63 | 627.503 | 2625.5 | 315777 | 4.36e-18 | 6579660000000000 |  | a0 | 1 | 0.52918 | 5.2918e-11 |  | me | 1 | 9.1094e-31 | 0.00054876
kb [ J K-1 ] | 1.3807e-23 |  | eV | 0.03675 | 1 | 8065.73 | 23.0609 | 96.4869 | 11604.9 | 1.6e-19 | 241804000000000 |  | angstrom | 1.8897 | 1 | 1e-10 |  | kg | 1.098e+30 | 1 | 6.0241e+26
e [ C ] | 1.6022e-16 |  | cm-1 | 4.5563e-06 | 0.00012398 | 1 | 0.0028591 | 0.011963 | 1.4288 | 1.9863e-23 | 29979300000 |  | m | 18900000000 | 10000000000 | 1 |  | u | 1822.68 | 1.66e-27 | 1
me [ kg ] | 9.1093e-31 |  | kcal/mol | 0.0015936 | 0.043363 | 349.757 | 1 | 4.184 | 503.228 | 6.95e-21 | 10485400000000
eps0 [ F m-1] | 8.8542e-12 |  | kJ/mol | 0.00038088 | 0.010364 | 83.593 | 0.239 | 1 | 120.274 | 1.66e-21 | 2506070000000
a0 [ m ] | 5.2918e-12 |  | oK | 3.1668e-06 | 8.6171e-05 | 0.69503 | 0.0019872 | 0.008314 | 1 | 1.3805e-23 | 20836400000
Tamb [ K ] | 298.15 |  | J | 2.294e+17 | 6.2418e+18 | 5.0345e+22 | 1.44e+20 | 6.02e+20 | 7.2435e+22 | 1 | 1.5093e+33
h [ J s ] | 6.6261e-34 |  | Hz | 1.5198e-16 | 4.1356e-15 | 3.3356e-11 | 9.537e-14 |  | 4.7993e-11 | 6.6256e-34 | 1
P [ atm ] | 1
P [ Pa ] | 101325
c [ m s-1 ] | 299792459
EXPERIMENTAL DATA - CH4
Temperature [ K ] |  | Principal Moments of Inertia |  |  |  |  | Zero-point Correction [ Hartree/Particle ] | [6 empty] | INTERNAL ENERGY, HEAT CAPACITY,ENTROPY
298.15 |  |  | x | y | z |  | Hartree | kcal/mol | kJ/mol | eV | J |  |  |  | E (Thermal) [KCal/Mol] | CV [Cal/Mol-Kelvin] | S [Cal/Mol-Kelvin]
|  | [ amu Å2 ] | 11.4601 | 11.4612 | 11.4612 |  | 0.044782 | 28.1008 | 117.5751 | 1.2185 | 1.9525e-19 |  |  | Total | 29.901 | 6.461 | 47.236
Pressure [Atm] |  | [ kg Å2 ] | 1.9024e-26 | 1.9026e-26 | 1.9026e-26 | [8 empty] | Electronic | 0 | 0 | 0
1 |  | [ kg m2 ] | 1.9024e-46 | 1.9026e-46 | 1.9026e-46 | [8 empty] | Translational | 0.889 | 2.981 | 34.261
[7 empty] | Thermal Correction to Energy [ Hartree/Particle ] | [6 empty] | Rotational | 0.889 | 2.981 | 12.89
Molecular Mass [ amu ] |  | Rotational Temperatures [ K ] |  |  |  |  | Hartree | kcal/mol | kJ/mol | eV | J |  |  | Vibrational | 28.123 | 0.499 | 0.085
16.0313 |  | x | y | z |  |  | 0.04765 | 29.9005 | 125.1051 | 1.2966 | 2.0775e-19
|  | 7.5579 | 7.5571 | 7.5571
Rotational Symmetry Number | [13 empty] | MOLECULAR PARTITION FUNCTION
3 |  | Rotational Constants [ GHZ ] |  |  |  |  | Thermal Correction to Enthalpy [ Hartree/Particle ] | [7 empty] | Q | Log10(Q) | Ln(Q)
|  | x | y | z |  |  | Hartree | kcal/mol | kJ/mol | eV | J |  |  | Electronic | 1 | 0 | 0
|  | 157.4811 | 157.4647 | 157.4647 |  |  | 0.048594 | 30.4929 | 127.5835 | 1.3223 | 2.1187e-19 |  |  | Translational | 2522950 | 6.4019 | 14.7409
[14 empty] | Rotational | 146.403 | 2.1656 | 4.9864
[14 empty] | Total Bot | 9.3665e-13 | -12.0284 | -27.6965
|  | Zero-point Vibrational Energy |  |  |  |  | Thermal Correction to Gibbs Free Energy [ Hartree/Particle ] | [6 empty] | Total V=0 | 371427000 | 8.5699 | 19.7329
|  | [ J/mol ] | 117575.4 |  |  |  | Hartree | kcal/mol | kJ/mol | eV | J |  |  | Vib (Bot) | 2.5358e-21 | -20.5959 | -47.4238
|  | [ Kcal/mol ] | 28.1012 |  |  |  | 0.026151 | 16.4098 | 68.6595 | 0.71159 | 1.1402e-19 |  |  | Vib (V=0) | 1.0056 | 0.002415 | 0.00556
|  |  | Vibrational Temperatures [ K ] | Harmonic Frequencies [ cm^-1 ] | Harmonic Frequencies [ Hz ] | Reduced Masses [ amu ]
|  | 1 | 1938.56 | 1347.3658 | 40393083527940 | 1.1793
|  | 2 | 1938.56 | 1347.367 | 40393119503100 | 1.1793
|  | 3 | 1939.03 | 1347.6918 | 40402856779740 | 1.1793 |  |  | Energies SCF [ Hartree ]
|  | 4 | 2249.91 | 1563.7654 | 46880592056220 | 1.0078 |  |  | 1 | 2 | 3
|  | 5 | 2249.91 | 1563.7667 | 46880631029310 | 1.0078 |  |  | -40.5261 | -40.5261 | -40.5261
|  | 6 | 4369.79 | 3037.1589 | 91051897810770 | 1.0078
|  | 7 | 4531.91 | 3149.8386 | 94429956340980 | 1.1014
|  | 8 | 4531.91 | 3149.8388 | 94429962336840 | 1.1014
|  | 9 | 4532.55 | 3150.2815 | 94443234172950 | 1.1014
THEORETICAL DATA - CH4
from theory...
1. TRANSLATIONAL P.F.
|  | Temperatures[K] | Volume [ m3 ] | Qtransl |  |  | COMPARISON AT 298.15 K (Gaussian output is actually set at 298.15 K)
|  | 298.15 | 4.0626e-26 | 2521719.6111
|  | 300 | 4.0878e-26 | 2561019.578 | [6 empty] | 298.15 K
|  | 400 | 5.4504e-26 | 5257263.441 | [5 empty] | Theoretical | 2521719.6111
|  | 500 | 6.813e-26 | 9184061.2732 | [5 empty] | Gaussian | 2522950
|  | 600 | 8.1756e-26 | 14487314.4831 | [5 empty] | P. Error | 0.04879%
|  | 700 | 9.5382e-26 | 21298786.5763
|  | 800 | 1.0901e-25 | 29739573.037
|  | 900 | 1.2263e-25 | 39922344.2552
|  | 1000 | 1.3626e-25 | 51952896.0411
|  | 1100 | 1.4989e-25 | 65931275.0377
|  | 1200 | 1.6351e-25 | 81952626.4975
|  | 1300 | 1.7714e-25 | 100107851.9056
|  | 1400 | 1.9076e-25 | 120484131.3533
|  | 1500 | 2.0439e-25 | 143165346.7056
|  | 1600 | 2.1802e-25 | 168232430.1126
|  | 1700 | 2.3164e-25 | 195763655.1108
|  | 1800 | 2.4527e-25 | 225834882.7499
|  | 1900 | 2.5889e-25 | 258519771.9152
|  | 2000 | 2.7252e-25 | 293889960.7435
[5 empty] | from theory... | [20 empty] | from theory...
|  | 2. VIBRATIONAL 𝜐=0 P.F. | [19 empty] | TOTAL P.F
Harmonic Freq.
|  | [ cm-1 ] | 1347.3658 | 1347.367 | 1347.6918 | 1563.7654 | 1563.7667 | 3037.1589 | 3149.8386 | 3149.8388 | 3150.2815 |  |  |  |  | ZPE[kcal/mol] | 28.1144
|  | [ Hz ] | 40393083527940 | 40393119503100 | 40402856779740 | 46880592056220 | 46880631029310 | 91051897810770 | 94429956340980 | 94429962336840 | 94443234172950
|  | Qi,vib𝜐=0 | [9 empty] | Qtot
|  | i T[K] | 1 | 2 | 3 | 4 | 5 | 6 | 7 | 8 | 9 |  |  |  | COMPARISON AT 298.15 K (Gaussian output is actually set at 298.15 K) | [6 empty] | Temperatures[K] | QTRANLS | QVIB | QROT(2) | gEL | QTOT | COMPARISON AT 298.15 K (Gaussian output is actually set at 298.15 K)
|  | 298.15 | 1.0015 | 1.0015 | 1.0015 | 1.0005 | 1.0005 | 1 | 1 | 1 | 1 | 1.0056 | [9 empty] | 298.15 | 2521719.6111 | 2.5356e-21 | 146.4032 | 1 | 9.3611e-13
|  | 300 | 1.0016 | 1.0016 | 1.0016 | 1.0006 | 1.0006 | 1 | 1 | 1 | 1 | 1.0058 |  |  |  |  | Qvib𝜐=0 | Qvib | ZPE |  |  | 300 | 2561019.578 | 3.3978e-21 | 147.7679 | 1 | 1.2859e-12
|  | 400 | 1.0079 | 1.0079 | 1.0079 | 1.0036 | 1.0036 | 1 | 1 | 1 | 1 | 1.0314 |  |  |  | Theoretical | 1.0056 | 2.5356e-21 | 28.1144 |  |  | 400 | 5257263.441 | 4.5703e-16 | 227.5036 | 1 | 5.4663e-07
|  | 500 | 1.0211 | 1.0211 | 1.0211 | 1.0112 | 1.0112 | 1.0002 | 1.0001 | 1.0001 | 1.0001 | 1.0894 |  |  |  | Gaussian | 1.0056 | 2.5358e-21 | 28.1012 |  |  | 500 | 9184061.2732 | 5.6806e-13 | 317.9459 | 1 | 0.0016588 |  |  | x Qvib | x Qvib𝜐=0
|  | 600 | 1.0411 | 1.0411 | 1.0411 | 1.0241 | 1.0241 | 1.0007 | 1.0005 | 1.0005 | 1.0005 | 1.1863 |  |  |  | P. Error | 0.0004364% | 0.009433% | 0.04694% |  |  | 600 | 14487314.4831 | 6.8948e-11 | 417.9507 | 1 | 0.41748 |  | Theoretical | 9.3611e-13 | 380635874.6693
|  | 700 | 1.0669 | 1.0669 | 1.0668 | 1.0419 | 1.0419 | 1.0019 | 1.0015 | 1.0015 | 1.0015 | 1.3269 | [9 empty] | 700 | 21298786.5763 | 2.2357e-09 | 526.6781 | 1 | 25.0791 |  | Gaussian | 9.3665e-13
|  | 800 | 1.0973 | 1.0973 | 1.0972 | 1.0639 | 1.0639 | 1.0043 | 1.0035 | 1.0035 | 1.0035 | 1.5173 | [9 empty] | 800 | 29739573.037 | 3.194e-08 | 643.4773 | 1 | 611.2186 |  | P. Error | 0.05797%
|  | 900 | 1.1313 | 1.1313 | 1.1312 | 1.0894 | 1.0894 | 1.0078 | 1.0065 | 1.0065 | 1.0065 | 1.7658 | [9 empty] | 900 | 39922344.2552 | 2.6496e-07 | 767.8245 | 1 | 8121.7941
|  | 1000 | 1.1681 | 1.1681 | 1.168 | 1.1178 | 1.1178 | 1.0128 | 1.0109 | 1.0109 | 1.0109 | 2.0834 | [9 empty] | 1000 | 51952896.0411 | 1.5045e-06 | 899.2868 | 1 | 70290.3357
|  | 1100 | 1.2072 | 1.2072 | 1.2071 | 1.1485 | 1.1485 | 1.0192 | 1.0165 | 1.0165 | 1.0165 | 2.4843 | [9 empty] | 1100 | 65931275.0377 | 6.488e-06 | 1037.498 | 1 | 443801.8708
|  | 1200 | 1.2481 | 1.2481 | 1.248 | 1.1811 | 1.1811 | 1.0269 | 1.0234 | 1.0234 | 1.0234 | 2.9858 | [9 empty] | 1200 | 81952626.4975 | 2.2763e-05 | 1182.1432 | 1 | 2205255.0315
|  | 1300 | 1.2905 | 1.2905 | 1.2904 | 1.2153 | 1.2153 | 1.0359 | 1.0316 | 1.0316 | 1.0316 | 3.6094 | [9 empty] | 1300 | 100107851.9056 | 6.8122e-05 | 1332.9482 | 1 | 9090044.8433
|  | 1400 | 1.334 | 1.334 | 1.3339 | 1.2507 | 1.2507 | 1.0461 | 1.0409 | 1.0409 | 1.0409 | 4.3811 | [9 empty] | 1400 | 120484131.3533 | 0.00017984 | 1489.6707 | 1 | 32277231.2198
|  | 1500 | 1.3786 | 1.3786 | 1.3784 | 1.2872 | 1.2872 | 1.0574 | 1.0512 | 1.0512 | 1.0512 | 5.3322 | [9 empty] | 1500 | 143165346.7056 | 0.00042918 | 1652.0954 | 1 | 101511541.226
|  | 1600 | 1.4239 | 1.4239 | 1.4238 | 1.3246 | 1.3246 | 1.0697 | 1.0626 | 1.0626 | 1.0625 | 6.4998 | [9 empty] | 1600 | 168232430.1126 | 0.00094304 | 1820.0286 | 1 | 288747419.9354
|  | 1700 | 1.47 | 1.47 | 1.4698 | 1.3628 | 1.3628 | 1.0828 | 1.0747 | 1.0747 | 1.0747 | 7.9283 | [9 empty] | 1700 | 195763655.1108 | 0.0019346 | 1993.2952 | 1 | 754919126.6217
|  | 1800 | 1.5166 | 1.5166 | 1.5164 | 1.4016 | 1.4016 | 1.0968 | 1.0877 | 1.0877 | 1.0877 | 9.6701 | [9 empty] | 1800 | 225834882.7499 | 0.0037458 | 2171.7358 | 1 | 1837136883.8412
|  | 1900 | 1.5637 | 1.5637 | 1.5635 | 1.4409 | 1.4409 | 1.1114 | 1.1014 | 1.1014 | 1.1014 | 11.7867 | [9 empty] | 1900 | 258519771.9152 | 0.0069037 | 2355.2045 | 1 | 4203405920.9322
|  | 2000 | 1.6112 | 1.6112 | 1.611 | 1.4808 | 1.4808 | 1.1267 | 1.1157 | 1.1157 | 1.1157 | 14.3505 | [9 empty] | 2000 | 293889960.7435 | 0.012195 | 2543.5672 | 1 | 9115886253.5973
|  | Qi,vib | 1 | 2 | 3 | 4 | 5 | 6 | 7 | 8 | 9 | Qtot
|  | 298.15 | 0.038794 | 0.038794 | 0.038764 | 0.022992 | 0.022992 | 0.00065676 | 0.00050042 | 0.00050042 | 0.00049988 | 2.5356e-21
from theory...
3. ROTATIONAL P.F. | bar: 1
Principal Moments of Inertia
|  |  | x | y | z
|  | [ kg m2 ] | 1: 1.9024e-46; 2: 1.9026e-46; 3: 1.9026e-46
|  | Temperatures[K] | 1: Qrot(1) and 𝜎=12; 2: Qrot(2) and 𝜎=3; 5: COMPARISON AT 298.15 K (Gaussian output is actually set at 298.15 K)
|  | 298.15 | 1: 246.8739; 2: 146.4032
|  | 300 | 1: 249.1752; 2: 147.7679; 9: 𝜎=12 and (1) | 𝜎=3 and (2)
|  | 400 | 383.6304 | 227.5036 |  | Theoretical 𝜎 | 12 |  |  | Theoretical | 246.8739 | 146.4032
|  | 500 | 1: 536.1398; 2: 317.9459; 8: Gaussian; 9: 146.403 | 146.403
|  | 600 | 1: 704.774; 2: 417.9507; 8: P. Error; 9: 40.7% | 0.000109%
|  | 700 | 1: 888.1168; 2: 526.6781
|  | 800 | 1: 1085.0706; 2: 643.4773
|  | 900 | 1: 1294.7526; 2: 767.8245
|  | 1000 | 1: 1516.4323; 2: 899.2868
|  | 1100 | 1: 1749.4923; 2: 1037.498
|  | 1200 | 1: 1993.402; 2: 1182.1432
|  | 1300 | 1: 2247.6984; 2: 1332.9482
|  | 1400 | 1: 2511.9736; 2: 1489.6707
|  | 1500 | 1: 2785.8639; 2: 1652.0954
|  | 1600 | 1: 3069.0431; 2: 1820.0286
|  | 1700 | 1: 3361.2158; 2: 1993.2952
|  | 1800 | 1: 3662.1133; 2: 2171.7358
|  | 1900 | 1: 3971.4895; 2: 2355.2045
|  | 2000 | 1: 4289.1181; 2: 2543.5672
from theory...
4. ELECTRONIC P.F. | bar: 1
Energies SCF
|  |  | 1 | 2 | final
|  | [ Hartree ] | 1: -40.5261; 2: -40.5261; 3: -40.5261
|  | [ J ] | 1: -1.7669e-16; 2: -1.7669e-16; 3: -1.7669e-16
Eel [ J ]
|  | -1.765e-16 | 5: COMPARISON AT 298.15 K (Gaussian output is actually set at 298.15 K)
|  | Temperatures[K] | 1: Qel; 9: 298.15 K
|  | 298.15 | 1: 1; 8: Theoretical; 9: 1
|  | 300 | 1: 1; 8: Gaussian; 9: 1
|  | 400 | 1: 1; 8: P. Error; 9: 0%
500 | bar: 1
600 | bar: 1
700 | bar: 1
800 | bar: 1
900 | bar: 1
1000 | bar: 1
1100 | bar: 1
1200 | bar: 1
1300 | bar: 1
1400 | bar: 1
1500 | bar: 1
1600 | bar: 1
1700 | bar: 1
1800 | bar: 1
1900 | bar: 1
2000 | bar: 1
[5 empty] | from theory... |  | CONTRIBUTES
|  | 5. HEAT CAPACITY | 5: TRANS.; 6: VIBR.; 7: ROT.; 8: ELECT.
Heat Capacity (V=const)
|  |  | [Cal/Mol-Kelvin] | [ J mol-1 K -1 ]
|  | Total | 1: 6.461; 2: 27.0328
|  | Electronic | 1: 0; 2: 0
|  | Translational | 1: 2.981; 2: 12.4725
|  | Rotational | 1: 2.981; 2: 12.4725
|  | Vibrational | 1: 0.499; 2: 2.0878; 8: 5
|  |  | [ J mol-1 K -1 ] | [5 empty] | COMPARISON AT 298.15 K (Gaussian output is actually set at 298.15 K)
|  | Temperatures[K] | 1: Translation; 2: Vibration; 3: Rotation; 4: Electron; 5: TOT
|  | 298.15 | 12.4716 | 2.0892 | 12.4716 | 0 | 27.0324 |  |  | Translation | Vibration | Rotation | Electron | TOT
|  | 300 | 12.4716 | 2.1517 | 12.4716 | 0 | 27.0949 |  | Theoretical | 12.4716 | 2.0892 | 12.4716 | 0 | 27.0324
|  | 400 | 12.4716 | 6.6429 | 12.4716 | 0 | 31.5861 |  | Gaussian | 12.4725 | 2.0878 | 12.4725 | 0 | 27.0328
|  | 500 | 12.4716 | 12.2605 | 12.4716 | 0 | 37.2037 |  | P. Error | 0.007248% | 0.06827% | 0.007248% | 0% | 0.001412%
|  | 600 | 1: 12.4716; 2: 17.9716; 3: 12.4716; 4: 0; 5: 42.9148
|  | 700 | 1: 12.4716; 2: 23.3966; 3: 12.4716; 4: 0; 5: 48.3398
|  | 800 | 1: 12.4716; 2: 28.4252; 3: 12.4716; 4: 0; 5: 53.3684
|  | 900 | 1: 12.4716; 2: 33.024; 3: 12.4716; 4: 0; 5: 57.9672
|  | 1000 | 1: 12.4716; 2: 37.1855; 3: 12.4716; 4: 0; 5: 62.1287
|  | 1100 | 1: 12.4716; 2: 40.9189; 3: 12.4716; 4: 0; 5: 65.8621
|  | 1200 | 1: 12.4716; 2: 44.2464; 3: 12.4716; 4: 0; 5: 69.1896
|  | 1300 | 1: 12.4716; 2: 47.1991; 3: 12.4716; 4: 0; 5: 72.1423
|  | 1400 | 1: 12.4716; 2: 49.8123; 3: 12.4716; 4: 0; 5: 74.7555
|  | 1500 | 1: 12.4716; 2: 52.1225; 3: 12.4716; 4: 0; 5: 77.0657
|  | 1600 | 1: 12.4716; 2: 54.1651; 3: 12.4716; 4: 0; 5: 79.1083
|  | 1700 | 1: 12.4716; 2: 55.9728; 3: 12.4716; 4: 0; 5: 80.916
|  | 1800 | 1: 12.4716; 2: 57.575; 3: 12.4716; 4: 0; 5: 82.5182
|  | 1900 | 1: 12.4716; 2: 58.9982; 3: 12.4716; 4: 0; 5: 83.9414
|  | 2000 | 1: 12.4716; 2: 60.2651; 3: 12.4716; 4: 0; 5: 85.2083
[5 empty] | from theory... |  | CONTRIBUTES
|  | 6. ENTROPY | 5: TRANS.; 6: VIBR.; 7: ROT.; 8: ELECT.
Entropy
|  |  | [Cal/Mol-Kelvin] | [ J mol-1 K -1 ]
|  | Total | 1: 47.236; 2: 197.6354
|  | Electronic | 1: 0; 2: 0
|  | Translational | 1: 34.261; 2: 143.348
|  | Rotational | 1: 12.89; 2: 53.9318
|  | Vibrational | 1: 0.085; 2: 0.35564
|  | Principal Moments of Inertia | 6: ϑrot; 7: 1.2222
|  |  | x | y | z | TOT
|  | [ amu Å2 ] | 1: 11.4601; 2: 11.4612; 3: 11.4612; 4: 19.8508
|  | [ kg Å2 ] | 1: 1.9024e-26; 2: 1.9026e-26; 3: 1.9026e-26; 4: 3.2952e-26
|  | [ kg m2 ] | 1: 1.9024e-46; 2: 1.9026e-46; 3: 1.9026e-46; 4: 3.2952e-46
[ J mol-1 K -1 ]
|  | Temperatures[K] | Vtilde | Transl. Factor (A) | Translation | Vibration | Rotation | Electron | TOT |  | COMPARISON AT 298.15 K (Gaussian output is actually set at 298.15 K)
|  | 298.15 | 0.024465 | 6.2072e+31 | 143.3439 | 0.35629 | 53.9302 | 0 | 197.6305
|  | 300 | 0.024617 | 6.2651e+31 | 143.4725 | 0.3694 | 54.0074 | 0 | 197.8493 |  |  |  | Translation | Vibration | Rotation | Electron | TOT
|  | 400 | 0.032823 | 9.6457e+31 | 149.4523 | 1.5578 | 57.5952 | 0 | 208.6053 |  |  | Theoretical | 143.3439 | 0.35629 | 53.9302 | 0 | 197.6305
|  | 500 | 0.041028 | 1.348e+32 | 154.0905 | 3.6351 | 60.3782 | 0 | 218.1039 |  |  | Gaussian | 143.348 | 0.35564 | 53.9318 | 0 | 197.6354
|  | 600 | 0.049234 | 1.772e+32 | 157.8803 | 6.378 | 62.652 | 0 | 226.9103 |  |  | P. Error | 0.002847% | 0.1814% | 0.002844% | 0% | 0.002514%
|  | 700 | 0.05744 | 2.233e+32 | 161.0845 | 9.5604 | 64.5745 | 0 | 235.2193
|  | 800 | 0.065645 | 2.7282e+32 | 163.86 | 13.0175 | 66.2399 | 0 | 243.1174
|  | 900 | 0.073851 | 3.2554e+32 | 166.3083 | 16.6353 | 67.7088 | 0 | 250.6524
|  | 1000 | 0.082057 | 3.8128e+32 | 168.4983 | 20.3339 | 69.0228 | 0 | 257.8551
|  | 1100 | 0.090262 | 4.3988e+32 | 170.4794 | 24.0565 | 70.2115 | 0 | 264.7474
|  | 1200 | 0.098468 | 5.012e+32 | 172.288 | 27.7624 | 71.2967 | 0 | 271.3471
|  | 1300 | 0.10667 | 5.6514e+32 | 173.9518 | 31.423 | 72.2949 | 0 | 277.6697
|  | 1400 | 0.11488 | 6.3159e+32 | 175.4922 | 35.0184 | 73.2192 | 0 | 283.7298
|  | 1500 | 0.12309 | 7.0045e+32 | 176.9263 | 38.5355 | 74.0796 | 0 | 289.5415
|  | 1600 | 0.13129 | 7.7165e+32 | 178.2678 | 41.966 | 74.8845 | 0 | 295.1183
|  | 1700 | 0.1395 | 8.4512e+32 | 179.5279 | 45.3051 | 75.6406 | 0 | 300.4737
|  | 1800 | 0.1477 | 9.2077e+32 | 180.716 | 48.5507 | 76.3535 | 0 | 305.6202
|  | 1900 | 0.15591 | 9.9856e+32 | 181.8399 | 51.7025 | 77.0278 | 0 | 310.5701
|  | 2000 | 0.16411 | 1.0784e+33 | 182.9061 | 54.7615 | 77.6675 | 0 | 315.3351
𝐵_𝑟𝑜𝑡= ℎ^2/(8𝜋^2 𝐼)=ℏ^2/2𝐼
𝜃_𝑟𝑜𝑡= ℎ^2/(8𝜋^2 𝐼 𝑘_𝑏 )
𝑄_𝑡𝑟𝑎𝑛𝑠𝑙=〖 ((2𝜋𝑚𝑘_𝑏 𝑇)/ℎ^2 )〗^(3/2) 𝑉
𝑄_𝑡𝑟𝑎𝑛𝑠𝑙^𝑢𝑑𝑣=𝑄_𝑡𝑟𝑎𝑠𝑙/𝑉=〖 ((2𝜋𝑚𝑘_𝑏 𝑇)/ℎ^2 )〗^(3/2)
here V is volume of the system considered (abc for a cubic volume).
In gaussian, since no volume is specified, the ideal gasses equation is used:
here V is volume of the system considered (abc for a cubic volume).
In gaussian, since no volume is specified, the ideal gasses equation is used: 𝑃𝑉=𝑁𝑅𝑇=(𝑛/𝑁_𝐴 ) 𝑁_𝐴 𝑘_𝑏 𝑇 →𝑉=(𝑘_𝑏 𝑇)/𝑃
𝜈=1/2𝜋𝑐 √(𝑘/𝜇)
𝑄_𝑣𝑖𝑏^(𝜐=0)=∏_(𝑖=1)^(𝑁_𝑣𝑖𝑏)▒1/(1−𝑒^((−(ℎ𝜐_𝑖)/(𝑘_𝑏 𝑇)) ) )
Nvib represents the number of vibrational modes of a molecule. Since those only depend from the mass of the atoms in the molecule and are not dependent on the temperature considered, we will use directly the experimental data for the theoretical results calculation
𝑄_𝑟𝑜𝑡^2𝐷=(8𝜋^2 𝑘_𝑏 𝑇𝐼)/(𝜎ℎ^2 )
Ix, Iy, Iz are the principal moments of inertia, while is the rotational simmetry number (number of identical configurations obtained by rotation of the molecule around he center of simmetry). Regarding this last parameter, Gassian choose =3 but, in theory, for CH4, we would have =12.
Furthermore, Gaussian internally uses a different formulation for the rotational partition function:
Ix, Iy, Iz are the principal moments of inertia, while 𝝈 is the rotational simmetry number (number of identical configurations obtained by rotation of the molecule around he center of simmetry). Regarding this last parameter, Gassian choose 𝝈=3 but, in theory, for CH4, we would have 𝝈=12.
Furthermore, Gaussian internally uses a different formulation for the rotational partition function:
𝑄_𝑟𝑜𝑡^3𝐷 (1)=(8𝜋^2 (2𝜋𝑘_𝑏 𝑇)^(3/2) √(𝐼_𝑥 𝐼_𝑦 𝐼_𝑧 ))/(𝜎ℎ^3 )
𝑄_𝑟𝑜𝑡^3𝐷 (2)=√𝜋/𝜎 (𝑇^(3/2)/√(𝜃_𝑥 𝜃_𝑦 𝜃_𝑧 ))
𝑄_𝑡𝑟𝑎𝑛𝑠𝑙=∑_(𝑖=0)^∞▒〖𝑔_𝑒𝑙^𝑖 𝑒^(−(𝐸_𝑒𝑙^𝑖)/(𝑘_𝑏 𝑇)) 〗
Form Gaussian manual: Gaussian assumes that the first electronic excitation energy is much greater than kBT. Therefore, the first and higher excited states are assumed to be inaccessible at any temperature. Further, the energy of the ground state is set to zero.
𝑄_𝑡𝑟𝑎𝑛𝑠𝑙=𝑔_𝑒𝑙^0 𝑒^(−(𝐸_𝑒𝑙^0)/(𝑘_𝑏 𝑇))=𝑔_𝑒𝑙^0
=𝑔_𝑒𝑙^0 𝑒^(−(𝐸_𝑒𝑙^0)/(𝑘_𝑏 𝑇))
3/2 𝑅
𝑅∑_𝑖▒((𝜗_(𝑣𝑖𝑏,𝑖)^2 〖 𝑒〗^(𝜗_(𝑣𝑖𝑏,𝑖)/𝑇))/(𝑇^2 (𝑒^(𝜗_(𝑣𝑖𝑏,𝑖)/𝑇)−1)^2 ))
3/2 𝑅
0
No contribution from the electronic motion, due to the lack of T dependence in the partition function
𝑅 𝑙𝑛(𝑉 ̃/𝑁_𝑎𝑣𝑜 𝑒^(5/2) 𝐴)
𝑅∑_𝑖▒((𝜗_(𝑣𝑖𝑏,𝑖)/𝑇)/((𝑒^(𝜗_(𝑣𝑖𝑏,𝑖)/𝑇)−1) )−𝑙𝑛(1−𝑒^(−𝜗_(𝑣𝑖𝑏,𝑖)/𝑇) ))
𝑅𝑙𝑛(𝑒𝑇/(𝜎 𝜗_𝑟𝑜𝑡 ))
𝑅 ln⁡(𝑄_𝑒𝑙)
𝑽 ̃=(𝑹 𝑻)/𝑷
where
(this is the one we will use)
𝑏𝑢𝑡 𝐺𝑎𝑢𝑠𝑠𝑖𝑎𝑛 𝑢𝑠𝑒𝑠 (𝑓𝑜𝑟 𝑝𝑜𝑙𝑦𝑎𝑡𝑜𝑚𝑖𝑐 𝑚𝑜𝑙𝑒𝑐𝑢𝑙𝑒𝑠):
𝑅⁡(ln(𝑞_𝑟 )+3/2) where 𝑞_𝑟=√𝜋/𝜎 (𝑇^(3/2)/√(𝜗_𝑥 𝜗_𝑦 𝜗_𝑧 )) 𝑖𝑠 𝑡ℎ𝑒 𝑝𝑎𝑟𝑡𝑖𝑡𝑖𝑜𝑛 𝑓𝑢𝑛𝑐𝑡𝑖𝑜𝑛
(this is the one we will use)
𝑄_𝑇𝑂𝑇= 𝑄_𝑇𝑅𝐴𝑁𝑆𝐿× 𝑄_𝑉𝐼𝐵× 𝑄_𝑅𝑂𝑇× 𝑄_𝐸𝐿
NOTE:To compute Qtot, the formula used to get Qrot is the one taken form the gaussian manual
𝑍𝑃𝐸=∑24_(𝑖=1)^(𝑁_𝑣𝑖𝑏)▒(ℎ𝜐_𝑖)/2

## H
TABLE OF CONSTANTS |  |  | TABLE OF CONVERSIONS (ENERGY) | [9 empty] | TABLE OF CONVERSIONS (DISTANCE) |  |  |  |  | TABLE OF CONVERSIONS (MASS)
Navo [ mol-1 ] | 6.0221e+23 |  | out in | hartree | eV | cm-1 | kcal/mol | kJ/mol | oK | J | Hz |  | out in | a0 | angstrom | m |  | out in | me | kg | u
R [ J mol-1 K -1 ] | 8.3144 |  | hartree | 1 | 27.2107 | 219474.63 | 627.503 | 2625.5 | 315777 | 4.36e-18 | 6579660000000000 |  | a0 | 1 | 0.52918 | 5.2918e-11 |  | me | 1 | 9.1094e-31 | 0.00054876
kb [ J K-1 ] | 1.3807e-23 |  | eV | 0.03675 | 1 | 8065.73 | 23.0609 | 96.4869 | 11604.9 | 1.6e-19 | 241804000000000 |  | angstrom | 1.8897 | 1 | 1e-10 |  | kg | 1.098e+30 | 1 | 6.0241e+26
e [ C ] | 1.6022e-16 |  | cm-1 | 4.5563e-06 | 0.00012398 | 1 | 0.0028591 | 0.011963 | 1.4288 | 1.9863e-23 | 29979300000 |  | m | 18900000000 | 10000000000 | 1 |  | u | 1822.68 | 1.66e-27 | 1
me [ kg ] | 9.1093e-31 |  | kcal/mol | 0.0015936 | 0.043363 | 349.757 | 1 | 4.184 | 503.228 | 6.95e-21 | 10485400000000
eps0 [ F m-1] | 8.8542e-12 |  | kJ/mol | 0.00038088 | 0.010364 | 83.593 | 0.239 | 1 | 120.274 | 1.66e-21 | 2506070000000
a0 [ m ] | 5.2918e-12 |  | oK | 3.1668e-06 | 8.6171e-05 | 0.69503 | 0.0019872 | 0.008314 | 1 | 1.3805e-23 | 20836400000
Tamb [ K ] | 298.15 |  | J | 2.294e+17 | 6.2418e+18 | 5.0345e+22 | 1.44e+20 | 6.02e+20 | 7.2435e+22 | 1 | 1.5093e+33
h [ J s ] | 6.6261e-34 |  | Hz | 1.5198e-16 | 4.1356e-15 | 3.3356e-11 | 9.537e-14 |  | 4.7993e-11 | 6.6256e-34 | 1
P [ atm ] | 1
P [ Pa ] | 101325
c [ m s-1 ] | 299792459
EXPERIMENTAL DATA - H
Temperature [ K ] |  | Principal Moments of Inertia |  |  |  |  | Zero-point Correction [ Hartree/Particle ] | [6 empty] | INTERNAL ENERGY, HEAT CAPACITY,ENTROPY
298.15 |  |  | x | y | z |  | Hartree | kcal/mol | kJ/mol | eV | J |  |  |  | E (Thermal) [KCal/Mol] | CV [Cal/Mol-Kelvin] | S [Cal/Mol-Kelvin]
|  | [ amu Å2 ] | 0.06729 | 1.0773 | 2.3321 |  | 0 | 0 | 0 | 0 | 0 |  |  | Total | 0.889 | 2.981 | 27.392
Pressure [Atm] |  | [ kg Å2 ] | 1.117e-28 | 1.7883e-27 | 3.8713e-27 | [8 empty] | Electronic | 0 | 0 | 1.377
1 |  | [ kg m2 ] | 1.117e-48 | 1.7883e-47 | 3.8713e-47 | [8 empty] | Translational | 0.889 | 2.981 | 26.014
[7 empty] | Thermal Correction to Energy [ Hartree/Particle ] | [6 empty] | Rotational | 0 | 0 | 0
Molecular Mass [ amu ] |  | Rotational Temperatures [ K ] |  |  |  |  | Hartree | kcal/mol | kJ/mol | eV | J |  |  | Vibrational | 0 | 0 | 0
1.0078 |  | x | y | z |  |  | 0.001416 | 0.88854 | 3.7177 | 0.03853 | 6.1738e-21
|  | - | - | -
Rotational Symmetry Number | [13 empty] | MOLECULAR PARTITION FUNCTION
- |  | Rotational Constants [ GHZ ] |  |  |  |  | Thermal Correction to Enthalpy [ Hartree/Particle ] | [7 empty] | Q | Log10(Q) | Ln(Q)
|  | x | y | z |  |  | Hartree | kcal/mol | kJ/mol | eV | J |  |  | Electronic | 2 | 0.30103 | 0.69315
|  | - | - | - |  |  | 0.00236 | 1.4809 | 6.1962 | 0.064217 | 1.029e-20 |  |  | Translational | 39767.9 | 4.5995 | 10.5908
[14 empty] | Rotational | 1 | 0 | 0
[14 empty] | Total Bot | 79535.8 | 4.9006 | 11.284
|  | Zero-point Vibrational Energy |  |  |  |  | Thermal Correction to Gibbs Free Energy [ Hartree/Particle ] | [6 empty] | Total V=0 | 79535.8 | 4.9006 | 11.284
|  | [ J/mol ] | 0 |  |  |  | Hartree | kcal/mol | kJ/mol | eV | J |  |  | Vib (Bot) | 1 | 0 | 0
|  | [ Kcal/mol ] | 0 |  |  |  | -0.010654 | -6.6854 | -27.9721 | -0.2899 | -4.6451e-20 |  |  | Vib (V=0) | 1 | 0 | 0
|  |  | Vibrational Temperatures [ K ] | Harmonic Frequencies [ cm^-1 ] | Harmonic Frequencies [ Hz ] | Reduced Masses [ amu ]
|  | 1 | - | - | - | -
Energies SCF [ Hartree ]
[9 empty] | 1 | 2
[9 empty] | -0.50027 | -0.50027
THEORETICAL DATA - H
from theory...
1. TRANSLATIONAL P.F.
|  | Temperatures[K] | Volume [ m3 ] | Qtransl |  |  | COMPARISON AT 298.15 K (Gaussian output is actually set at 298.15 K)
|  | 298.15 | 4.0626e-26 | 39748.8535
|  | 300 | 4.0878e-26 | 40368.3231 | [6 empty] | 298.15 K
|  | 400 | 5.4504e-26 | 82868.1323 | [5 empty] | Theoretical | 39748.8535
|  | 500 | 6.813e-26 | 144764.6695 | [5 empty] | Gaussian | 39767.9
|  | 600 | 8.1756e-26 | 228357.7201 | [5 empty] | P. Error | 0.04792%
|  | 700 | 9.5382e-26 | 335724.2192
|  | 800 | 1.0901e-25 | 468772.9464
|  | 900 | 1.2263e-25 | 629279.8797
|  | 1000 | 1.3626e-25 | 818912.6361
|  | 1100 | 1.4989e-25 | 1039248.2105
|  | 1200 | 1.6351e-25 | 1291786.3394
|  | 1300 | 1.7714e-25 | 1577959.8664
|  | 1400 | 1.9076e-25 | 1899142.9763
|  | 1500 | 2.0439e-25 | 2256657.8651
|  | 1600 | 2.1802e-25 | 2651780.2339
|  | 1700 | 2.3164e-25 | 3085743.8771
|  | 1800 | 2.4527e-25 | 3559744.5618
|  | 1900 | 2.5889e-25 | 4074943.3435
|  | 2000 | 2.7252e-25 | 4632469.4254
[5 empty] | from theory... | [18 empty] | from theory...
|  | 2. VIBRATIONAL 𝜐=0 P.F. | [17 empty] | TOTAL P.F
Harmonic Freq.
|  | [ cm-1 ] | -
|  | [ Hz ] | -
[11 empty] | ZPE[kcal/mol] | 0
|  | Qi,vib𝜐=0 |  | Qtot
|  | i T[K] | 1 | [6 empty] | COMPARISON AT 298.15 K (Gaussian output is actually set at 298.15 K) | [9 empty] | Temperatures[K] | QTRANLS | QVIB | QROT | gEL | QTOT | COMPARISON AT 298.15 K (Gaussian output is actually set at 298.15 K)
|  | 298.15 | 1 | 1 | [15 empty] | 298.15 | 39748.8535 | 1 | 1 | 2 | 79497.707
|  | 300 | 1 | 1 | [7 empty] | Qvib𝜐=0 | Qvib | ZPE | [5 empty] | 300 | 40368.3231 | 1 | 1 | 2 | 80736.6462
|  | 400 | 1 | 1 | [6 empty] | Theoretical | 1 | 1 | 0 | [5 empty] | 400 | 82868.1323 | 1 | 1 | 2 | 165736.2646
|  | 500 | 1 | 1 | [6 empty] | Gaussian | 1 | 1 | 0 | [5 empty] | 500 | 144764.6695 | 1 | 1 | 2 | 289529.3391 |  |  | x Qvib | x Qvib𝜐=0
|  | 600 | 1 | 1 | [6 empty] | P. Error | 0% | 0% | 0% | [5 empty] | 600 | 228357.7201 | 1 | 1 | 2 | 456715.4402 |  | Theoretical | 79497.707 | 80736.6462
|  | 700 | 1 | 1 | [15 empty] | 700 | 335724.2192 | 1 | 1 | 2 | 671448.4385 |  | Gaussian | 79535.8
|  | 800 | 1 | 1 | [15 empty] | 800 | 468772.9464 | 1 | 1 | 2 | 937545.8928 |  | P. Error | 0.04792%
|  | 900 | 1 | 1 | [15 empty] | 900 | 629279.8797 | 1 | 1 | 2 | 1258559.7595
|  | 1000 | 1 | 1 | [15 empty] | 1000 | 818912.6361 | 1 | 1 | 2 | 1637825.2722
|  | 1100 | 1 | 1 | [15 empty] | 1100 | 1039248.2105 | 1 | 1 | 2 | 2078496.421
|  | 1200 | 1 | 1 | [15 empty] | 1200 | 1291786.3394 | 1 | 1 | 2 | 2583572.6788
|  | 1300 | 1 | 1 | [15 empty] | 1300 | 1577959.8664 | 1 | 1 | 2 | 3155919.7328
|  | 1400 | 1 | 1 | [15 empty] | 1400 | 1899142.9763 | 1 | 1 | 2 | 3798285.9525
|  | 1500 | 1 | 1 | [15 empty] | 1500 | 2256657.8651 | 1 | 1 | 2 | 4513315.7302
|  | 1600 | 1 | 1 | [15 empty] | 1600 | 2651780.2339 | 1 | 1 | 2 | 5303560.4679
|  | 1700 | 1 | 1 | [15 empty] | 1700 | 3085743.8771 | 1 | 1 | 2 | 6171487.7542
|  | 1800 | 1 | 1 | [15 empty] | 1800 | 3559744.5618 | 1 | 1 | 2 | 7119489.1236
|  | 1900 | 1 | 1 | [15 empty] | 1900 | 4074943.3435 | 1 | 1 | 2 | 8149886.687
|  | 2000 | 1 | 1 | [15 empty] | 2000 | 4632469.4254 | 1 | 1 | 2 | 9264938.8507
|  | Qi,vib | 1 | Qtot
|  | 298.15 | 1 | 1
from theory...
3. ROTATIONAL P.F.
Principal Moments of Inertia
|  |  | x | y | z
|  | [ kg m2 ] | 1.117e-48 | 1.7883e-47 | 3.8713e-47
|  | Temperatures[K] | Qrot |  |  |  | COMPARISON AT 298.15 K (Gaussian output is actually set at 298.15 K)
|  | 298.15 | 1
|  | 300 | 1 | [7 empty] | 298.15 K
|  | 400 | 1 | [6 empty] | Theoretical | 1
|  | 500 | 1 | [6 empty] | Gaussian | 1
|  | 600 | 1 | [6 empty] | P. Error | 0%
|  | 700 | 1
|  | 800 | 1
|  | 900 | 1
|  | 1000 | 1
|  | 1100 | 1
|  | 1200 | 1
|  | 1300 | 1
|  | 1400 | 1
|  | 1500 | 1
|  | 1600 | 1
|  | 1700 | 1
|  | 1800 | 1
|  | 1900 | 1
|  | 2000 | 1
from theory...
4. ELECTRONIC P.F.
Energies SCF
|  |  | 1 | final
|  | [ Hartree ] | -0.50027 | -0.50027
|  | [ J ] | -2.1812e-18 | -2.1812e-18
Eel [ J ]
|  | -2.1812e-18 |  |  |  |  | COMPARISON AT 298.15 K (Gaussian output is actually set at 298.15 K)
|  | Temperatures[K] | Qel | [7 empty] | 298.15 K
|  | 298.15 | 2 | [6 empty] | Theoretical | 2
|  | 300 | 2 | [6 empty] | Gaussian | 2
|  | 400 | 2 | [6 empty] | P. Error | 0%
|  | 500 | 2
|  | 600 | 2
|  | 700 | 2
|  | 800 | 2
|  | 900 | 2
|  | 1000 | 2
|  | 1100 | 2
|  | 1200 | 2
|  | 1300 | 2
|  | 1400 | 2
|  | 1500 | 2
|  | 1600 | 2
|  | 1700 | 2
|  | 1800 | 2
|  | 1900 | 2
|  | 2000 | 2
[5 empty] | from theory... |  | CONTRIBUTES
|  | 5. HEAT CAPACITY |  |  |  |  | TRANS. | VIBR. | ROT. | ELECT.
Heat Capacity (V=const)
|  |  | [Cal/Mol-Kelvin] | [ J mol-1 K -1 ]
|  | Total | 2.981 | 12.4725
|  | Electronic | 0 | 0
|  | Translational | 2.981 | 12.4725
|  | Rotational | 0 | 0
|  | Vibrational | 0 | 0 | [5 empty] | 5
|  |  | [ J mol-1 K -1 ] | [5 empty] | COMPARISON AT 298.15 K (Gaussian output is actually set at 298.15 K)
|  | Temperatures[K] | Translation | Vibration | Rotation | Electron | TOT
|  | 298.15 | 12.4716 | 0 | 0 | 0 | 12.4716 |  |  | Translation | Vibration | Rotation | Electron | TOT
|  | 300 | 12.4716 | 0 | 0 | 0 | 12.4716 |  | Theoretical | 12.4716 | 0 | 0 | 0 | 12.4716
|  | 400 | 12.4716 | 0 | 0 | 0 | 12.4716 |  | Gaussian | 12.4725 | 0 | 0 | 0 | 12.4725
|  | 500 | 12.4716 | 0 | 0 | 0 | 12.4716 |  | P. Error | 0.007248% | 0% | 0% | 0% | 0.007248%
|  | 600 | 12.4716 | 0 | 0 | 0 | 12.4716
|  | 700 | 12.4716 | 0 | 0 | 0 | 12.4716
|  | 800 | 12.4716 | 0 | 0 | 0 | 12.4716
|  | 900 | 12.4716 | 0 | 0 | 0 | 12.4716
|  | 1000 | 12.4716 | 0 | 0 | 0 | 12.4716
|  | 1100 | 12.4716 | 0 | 0 | 0 | 12.4716
|  | 1200 | 12.4716 | 0 | 0 | 0 | 12.4716
|  | 1300 | 12.4716 | 0 | 0 | 0 | 12.4716
|  | 1400 | 12.4716 | 0 | 0 | 0 | 12.4716
|  | 1500 | 12.4716 | 0 | 0 | 0 | 12.4716
|  | 1600 | 12.4716 | 0 | 0 | 0 | 12.4716
|  | 1700 | 12.4716 | 0 | 0 | 0 | 12.4716
|  | 1800 | 12.4716 | 0 | 0 | 0 | 12.4716
|  | 1900 | 12.4716 | 0 | 0 | 0 | 12.4716
|  | 2000 | 12.4716 | 0 | 0 | 0 | 12.4716
[5 empty] | from theory... |  | CONTRIBUTES
|  | 6. ENTROPY |  |  |  |  | TRANS. | VIBR. | ROT. | ELECT.
Entropy
|  |  | [Cal/Mol-Kelvin] | [ J mol-1 K -1 ]
|  | Total | 27.392 | 114.6081
|  | Electronic | 1.377 | 5.7614
|  | Translational | 26.014 | 108.8426
|  | Rotational | 0 | 0
|  | Vibrational | 0 | 0
|  | Principal Moments of Inertia | [5 empty] | ϑrot | 9.4414
|  |  | x | y | z | TOT
|  | [ amu Å2 ] | 0.06729 | 1.0773 | 2.3321 | 2.5698
|  | [ kg Å2 ] | 1.117e-28 | 1.7883e-27 | 3.8713e-27 | 4.2658e-27
|  | [ kg m2 ] | 1.117e-48 | 1.7883e-47 | 3.8713e-47 | 4.2658e-47
[ J mol-1 K -1 ]
|  | Temperatures[K] | Vtilde | Transl. Factor (A) | Translation | Vibration | Rotation | Electron | TOT |  | COMPARISON AT 298.15 K (Gaussian output is actually set at 298.15 K)
|  | 298.15 | 0.024465 | 9.7841e+29 | 108.8382 | 0 | 0 | 5.7631 | 114.6013
|  | 300 | 0.024617 | 9.8753e+29 | 108.9668 | 0 | 0 | 5.7631 | 114.7299 |  |  |  | Translation | Vibration | Rotation | Electron | TOT
|  | 400 | 0.032823 | 1.5204e+30 | 114.9466 | 0 | 0 | 5.7631 | 120.7097 |  |  | Theoretical | 108.8382 | 0 | 0 | 5.7631 | 114.6013
|  | 500 | 0.041028 | 2.1248e+30 | 119.5848 | 0 | 0 | 5.7631 | 125.3479 |  |  | Gaussian | 108.8426 | 0 | 0 | 5.7614 | 114.6081
|  | 600 | 0.049234 | 2.7932e+30 | 123.3746 | 0 | 0 | 5.7631 | 129.1377 |  |  | P. Error | 0.003998% | 0% | 0% | 0.0301% | 0.005934%
|  | 700 | 0.05744 | 3.5198e+30 | 126.5787 | 0 | 0 | 5.7631 | 132.3418
|  | 800 | 0.065645 | 4.3004e+30 | 129.3543 | 0 | 0 | 5.7631 | 135.1174
|  | 900 | 0.073851 | 5.1314e+30 | 131.8026 | 0 | 0 | 5.7631 | 137.5657
|  | 1000 | 0.082057 | 6.0099e+30 | 133.9926 | 0 | 0 | 5.7631 | 139.7557
|  | 1100 | 0.090262 | 6.9336e+30 | 135.9737 | 0 | 0 | 5.7631 | 141.7368
|  | 1200 | 0.098468 | 7.9003e+30 | 137.7823 | 0 | 0 | 5.7631 | 143.5454
|  | 1300 | 0.10667 | 8.9081e+30 | 139.4461 | 0 | 0 | 5.7631 | 145.2092
|  | 1400 | 0.11488 | 9.9555e+30 | 140.9865 | 0 | 0 | 5.7631 | 146.7496
|  | 1500 | 0.12309 | 1.1041e+31 | 142.4206 | 0 | 0 | 5.7631 | 148.1837
|  | 1600 | 0.13129 | 1.2163e+31 | 143.7621 | 0 | 0 | 5.7631 | 149.5252
|  | 1700 | 0.1395 | 1.3321e+31 | 145.0222 | 0 | 0 | 5.7631 | 150.7853
|  | 1800 | 0.1477 | 1.4514e+31 | 146.2103 | 0 | 0 | 5.7631 | 151.9734
|  | 1900 | 0.15591 | 1.574e+31 | 147.3342 | 0 | 0 | 5.7631 | 153.0973
|  | 2000 | 0.16411 | 1.6999e+31 | 148.4003 | 0 | 0 | 5.7631 | 154.1634
𝐵_𝑟𝑜𝑡= ℎ^2/(8𝜋^2 𝐼)=ℏ^2/2𝐼
𝜃_𝑟𝑜𝑡= ℎ^2/(8𝜋^2 𝐼 𝑘_𝑏 )
𝑄_𝑡𝑟𝑎𝑛𝑠𝑙=〖 ((2𝜋𝑚𝑘_𝑏 𝑇)/ℎ^2 )〗^(3/2) 𝑉
𝑄_𝑡𝑟𝑎𝑛𝑠𝑙^𝑢𝑑𝑣=𝑄_𝑡𝑟𝑎𝑠𝑙/𝑉=〖 ((2𝜋𝑚𝑘_𝑏 𝑇)/ℎ^2 )〗^(3/2)
here V is volume of the system considered (abc for a cubic volume).
In gaussian, since no volume is specified, the ideal gasses equation is used:
here V is volume of the system considered (abc for a cubic volume).
In gaussian, since no volume is specified, the ideal gasses equation is used: 𝑃𝑉=𝑁𝑅𝑇=(𝑛/𝑁_𝐴 ) 𝑁_𝐴 𝑘_𝑏 𝑇 →𝑉=(𝑘_𝑏 𝑇)/𝑃
𝜈=1/2𝜋𝑐 √(𝑘/𝜇)
𝑄_𝑟𝑜𝑡^2𝐷=(8𝜋^2 𝑘_𝑏 𝑇𝐼)/(𝜎ℎ^2 )
Ix, Iy, Iz are the principal moments of inertia, while is the rotational simmetry number (number of identical configurations obtained by rotation of the molecule around he center of simmetry).Furthermore, Gaussian internally uses a different formulation for the rotational partition function:
Ix, Iy, Iz are the principal moments of inertia, while 𝝈 is the rotational simmetry number (number of identical configurations obtained by rotation of the molecule around he center of simmetry).Furthermore, Gaussian internally uses a different formulation for the rotational partition function:
𝑄_𝑟𝑜𝑡^3𝐷 (1)=(8𝜋^2 (2𝜋𝑘_𝑏 𝑇)^(3/2) √(𝐼_𝑥 𝐼_𝑦 𝐼_𝑧 ))/(𝜎ℎ^3 )
𝑄_𝑟𝑜𝑡^3𝐷 (2)=√𝜋/𝜎 (𝑇^(3/2)/√(𝜃_𝑥 𝜃_𝑦 𝜃_𝑧 ))
𝑄_𝑡𝑟𝑎𝑛𝑠𝑙=∑_(𝑖=0)^∞▒〖𝑔_𝑒𝑙^𝑖 𝑒^(−(𝐸_𝑒𝑙^𝑖)/(𝑘_𝑏 𝑇)) 〗
Form Gaussian manual: Gaussian assumes that the first electronic excitation energy is much greater than kBT. Therefore, the first and higher excited states are assumed to be inaccessible at any temperature. Further, the energy of the ground state is set to zero.
𝑄_𝑡𝑟𝑎𝑛𝑠𝑙=𝑔_𝑒𝑙^0 𝑒^(−(𝐸_𝑒𝑙^0)/(𝑘_𝑏 𝑇))=𝑔_𝑒𝑙^0
=𝑔_𝑒𝑙^0 𝑒^(−(𝐸_𝑒𝑙^0)/(𝑘_𝑏 𝑇))
3/2 𝑅
𝑅∑_𝑖▒((𝜗_(𝑣𝑖𝑏,𝑖)^2 〖 𝑒〗^(𝜗_(𝑣𝑖𝑏,𝑖)/𝑇))/(𝑇^2 (𝑒^(𝜗_(𝑣𝑖𝑏,𝑖)/𝑇)−1)^2 ))
3/2 𝑅
0
No contribution from the electronic motion, due to the lack of T dependence in the partition function
𝑅 𝑙𝑛(𝑉 ̃/𝑁_𝑎𝑣𝑜 𝑒^(5/2) 𝐴)
𝑅∑_𝑖▒((𝜗_(𝑣𝑖𝑏,𝑖)/𝑇)/((𝑒^(𝜗_(𝑣𝑖𝑏,𝑖)/𝑇)−1) )−𝑙𝑛(1−𝑒^(−𝜗_(𝑣𝑖𝑏,𝑖)/𝑇) ))
𝑅𝑙𝑛(𝑒𝑇/(𝜎 𝜗_𝑟𝑜𝑡 ))
𝑅 ln⁡(𝑄_𝑒𝑙)
𝑽 ̃=(𝑹 𝑻)/𝑷
where
(this is the one we will use)
𝑏𝑢𝑡 𝐺𝑎𝑢𝑠𝑠𝑖𝑎𝑛 𝑢𝑠𝑒𝑠 (𝑓𝑜𝑟 𝑝𝑜𝑙𝑦𝑎𝑡𝑜𝑚𝑖𝑐 𝑚𝑜𝑙𝑒𝑐𝑢𝑙𝑒𝑠):
𝑅⁡(ln(𝑞_𝑟 )+3/2) where 𝑞_𝑟=√𝜋/𝜎 (𝑇^(3/2)/√(𝜗_𝑥 𝜗_𝑦 𝜗_𝑧 )) 𝑖𝑠 𝑡ℎ𝑒 𝑝𝑎𝑟𝑡𝑖𝑡𝑖𝑜𝑛 𝑓𝑢𝑛𝑐𝑡𝑖𝑜𝑛
(this is the one we will use)
In this case though, we are considering a single H atom, so no bounds. As such, the vibrational parition function "looses meaning". It is then unequivocally defined as the unity, to apport a null contribute to the total partition function:
In this case though, we are considering a single H atom, so no bounds. As such, the vibrational parition function "looses meaning". It is then unequivocally defined as the unity, to apport a null contribute to the total partition function:
𝑄=𝑄_𝑡𝑟𝑎𝑛𝑠𝑙× 𝑄_𝑣𝑖𝑏× 𝑄_𝑟𝑜𝑡× 𝑄_𝑒𝑙
For the same kind of reasoning exposed in the vibrational p.f. section, the rotational partition function value is also considered equal to 1:
For the same kind of reasoning exposed in the vibrational p.f. section, the rotational partition function value is also considered equal to 1:
𝑄=𝑄_𝑡𝑟𝑎𝑛𝑠𝑙× 𝑄_𝑣𝑖𝑏× 𝑄_𝑟𝑜𝑡× 𝑄_𝑒𝑙
Single H atom is a radical. As such, the spin multiplicity is =2 (one upaired electron)
𝑄_𝑇𝑂𝑇= 𝑄_𝑇𝑅𝐴𝑁𝑆𝐿× 𝑄_𝑉𝐼𝐵× 𝑄_𝑅𝑂𝑇× 𝑄_𝐸𝐿
NOTE:To compute Qtot, the formula used to get Qrot is the one taken form the gaussian manual
𝑄_𝑣𝑖𝑏^(𝜐=0)=∏_(𝑖=1)^(𝑁_𝑣𝑖𝑏)▒1/(1−𝑒^((−(ℎ𝜐_𝑖)/(𝑘_𝑏 𝑇)) ) )
Nvib represents the number of vibrational modes of a molecule. Since those only depend from the mass of the atoms in the molecule and are not dependent on the temperature considered, we will use directly the experimental data for the theoretical results calculation
𝑍𝑃𝐸=∑24_(𝑖=1)^(𝑁_𝑣𝑖𝑏)▒(ℎ𝜐_𝑖)/2

## CH3
TABLE OF CONSTANTS |  |  | TABLE OF CONVERSIONS (ENERGY) | [9 empty] | TABLE OF CONVERSIONS (DISTANCE) |  |  |  |  | TABLE OF CONVERSIONS (MASS)
Navo [ mol-1 ] | 6.0221e+23 |  | out in | hartree | eV | cm-1 | kcal/mol | kJ/mol | oK | J | Hz |  | out in | a0 | angstrom | m |  | out in | me | kg | u
R [ J mol-1 K -1 ] | 8.3144 |  | hartree | 1 | 27.2107 | 219474.63 | 627.503 | 2625.5 | 315777 | 4.36e-18 | 6579660000000000 |  | a0 | 1 | 0.52918 | 5.2918e-11 |  | me | 1 | 9.1094e-31 | 0.00054876
kb [ J K-1 ] | 1.3807e-23 |  | eV | 0.03675 | 1 | 8065.73 | 23.0609 | 96.4869 | 11604.9 | 1.6e-19 | 241804000000000 |  | angstrom | 1.8897 | 1 | 1e-10 |  | kg | 1.098e+30 | 1 | 6.0241e+26
e [ C ] | 1.6022e-16 |  | cm-1 | 4.5563e-06 | 0.00012398 | 1 | 0.0028591 | 0.011963 | 1.4288 | 1.9863e-23 | 29979300000 |  | m | 18900000000 | 10000000000 | 1 |  | u | 1822.68 | 1.66e-27 | 1
me [ kg ] | 9.1093e-31 |  | kcal/mol | 0.0015936 | 0.043363 | 349.757 | 1 | 4.184 | 503.228 | 6.95e-21 | 10485400000000
eps0 [ F m-1] | 8.8542e-12 |  | kJ/mol | 0.00038088 | 0.010364 | 83.593 | 0.239 | 1 | 120.274 | 1.66e-21 | 2506070000000
a0 [ m ] | 5.2918e-12 |  | oK | 3.1668e-06 | 8.6171e-05 | 0.69503 | 0.0019872 | 0.008314 | 1 | 1.3805e-23 | 20836400000
Tamb [ K ] | 298.15 |  | J | 2.294e+17 | 6.2418e+18 | 5.0345e+22 | 1.44e+20 | 6.02e+20 | 7.2435e+22 | 1 | 1.5093e+33
h [ J s ] | 6.6261e-34 |  | Hz | 1.5198e-16 | 4.1356e-15 | 3.3356e-11 | 9.537e-14 |  | 4.7993e-11 | 6.6256e-34 | 1
P [ atm ] | 1
P [ Pa ] | 101325
c [ m s-1 ] | 299792459
EXPERIMENTAL DATA - CH3
Temperature [ K ] |  | Principal Moments of Inertia |  |  |  |  | Zero-point Correction [ Hartree/Particle ] | [6 empty] | INTERNAL ENERGY, HEAT CAPACITY,ENTROPY
298.15 |  |  | x | y | z |  | Hartree | kcal/mol | kJ/mol | eV | J |  |  |  | E (Thermal) [KCal/Mol] | CV [Cal/Mol-Kelvin] | S [Cal/Mol-Kelvin]
|  | [ amu Å2 ] | 6.3237 | 6.3237 | 12.6474 |  | 0.029833 | 18.7203 | 78.3265 | 0.81178 | 1.3007e-19 |  |  | Total | 20.637 | 7.364 | 46.51
Pressure [Atm] |  | [ kg Å2 ] | 1.0497e-26 | 1.0497e-26 | 2.0995e-26 | [8 empty] | Electronic | 0 | 0 | 1.377
1 |  | [ kg m2 ] | 1.0497e-46 | 1.0497e-46 | 2.0995e-46 | [8 empty] | Translational | 0.889 | 2.981 | 34.068
[7 empty] | Thermal Correction to Energy [ Hartree/Particle ] | [6 empty] | Rotational | 0.889 | 2.981 | 10.429
Molecular Mass [ amu ] |  | Rotational Temperatures [ K ] |  |  |  |  | Hartree | kcal/mol | kJ/mol | eV | J |  |  | Vibrational | 18.859 | 1.402 | 0.637
15.0235 |  | x | y | z |  |  | 0.032887 | 20.6367 | 86.3448 | 0.89488 | 1.4339e-19
|  | 13.6967 | 13.6967 | 6.8483
Rotational Symmetry Number | [13 empty] | MOLECULAR PARTITION FUNCTION
6 |  | Rotational Constants [ GHZ ] |  |  |  |  | Thermal Correction to Enthalpy [ Hartree/Particle ] | [7 empty] | Q | Log10(Q) | Ln(Q)
|  | x | y | z |  |  | Hartree | kcal/mol | kJ/mol | eV | J |  |  | Electronic | 2 | 0.30103 | 0.69315
|  | 285.3933 | 285.3933 | 142.6966 |  |  | 0.033831 | 21.2291 | 88.8233 | 0.92057 | 1.475e-19 |  |  | Translational | 2288820 | 6.3596 | 14.6435
[14 empty] | Rotational | 42.4294 | 1.6277 | 3.7478
[14 empty] | Total Bot | 4.0124e-06 | -5.3966 | -12.4261
|  | Zero-point Vibrational Energy |  |  |  |  | Thermal Correction to Gibbs Free Energy [ Hartree/Particle ] | [6 empty] | Total V=0 | 211594000 | 8.3255 | 19.1702
|  | [ J/mol ] | 78325.9 |  |  |  | Hartree | kcal/mol | kJ/mol | eV | J |  |  | Vib (Bot) | 2.0659e-14 | -13.6849 | -31.5106
|  | [ Kcal/mol ] | 18.7203 |  |  |  | 0.011733 | 7.3625 | 30.805 | 0.31926 | 5.1156e-20 |  |  | Vib (V=0) | 1.0894 | 0.037196 | 0.085648
|  |  | Vibrational Temperatures [ K ] | Harmonic Frequencies [ cm^-1 ] | Harmonic Frequencies [ Hz ] | Reduced Masses [ amu ]
|  | 1 | 752.81 | 523.232 | 15686129097600 | 1.2356
|  | 2 | 2031.57 | 1412.0119 | 42331128353670 | 1.102
|  | 3 | 2031.57 | 1412.0135 | 42331176320550 | 1.102 |  |  | Energies SCF [ Hartree ]
|  | 4 | 4500.97 | 3128.3355 | 93785308455150 | 1.0078 |  |  | 1 | 2 | 3
|  | 5 | 4761.97 | 3309.7407 | 99223709367510 | 1.1184 |  |  | -39.8472 | -39.8473 | -39.8473
|  | 6 | 4761.97 | 3309.7417 | 99223739346810 | 1.1184
THEORETICAL DATA - CH3
from theory...
1. TRANSLATIONAL P.F.
|  | Temperatures[K] | Volume [ m3 ] | Qtransl |  |  | COMPARISON AT 298.15 K (Gaussian output is actually set at 298.15 K)
|  | 298.15 | 4.0626e-26 | 2287702.2467
|  | 300 | 4.0878e-26 | 2323355.1489 | [6 empty] | 298.15 K
|  | 400 | 5.4504e-26 | 4769385.6734 | [5 empty] | Theoretical | 2287702.2467
|  | 500 | 6.813e-26 | 8331773.888 | [5 empty] | Gaussian | 2288820
|  | 600 | 8.1756e-26 | 13142881.4472 | [5 empty] | P. Error | 0.04886%
|  | 700 | 9.5382e-26 | 19322244.11
|  | 800 | 1.0901e-25 | 26979719.614
|  | 900 | 1.2263e-25 | 36217522.4574
|  | 1000 | 1.3626e-25 | 47131630.5241
|  | 1100 | 1.4989e-25 | 59812806.0581
|  | 1200 | 1.6351e-25 | 74347364.765
|  | 1300 | 1.7714e-25 | 90817772.4077
|  | 1400 | 1.9076e-25 | 109303118.7034
|  | 1500 | 2.0439e-25 | 129879501.2206
|  | 1600 | 2.1802e-25 | 152620341.5487
|  | 1700 | 2.3164e-25 | 177596649.3847
|  | 1800 | 2.4527e-25 | 204877245.819
|  | 1900 | 2.5889e-25 | 234528954.1404
|  | 2000 | 2.7252e-25 | 266616764.4158
[5 empty] | from theory... | [18 empty] | from theory...
|  | 2. VIBRATIONAL 𝜐=0 P.F. | [17 empty] | TOTAL P.F
Harmonic Freq.
|  | [ cm-1 ] | 523.232 | 1412.0119 | 1412.0135 | 3128.3355 | 3309.7407 | 3309.7417 |  |  |  | ZPE[kcal/mol] | 18.7291
|  | [ Hz ] | 15686129097600 | 42331128353670 | 42331176320550 | 93785308455150 | 99223709367510 | 99223739346810
|  | Qi,vib𝜐=0 | [6 empty] | Qtot
|  | i T[K] | 1 | 2 | 3 | 4 | 5 | 6 |  |  | COMPARISON AT 298.15 K (Gaussian output is actually set at 298.15 K) | [8 empty] | Temperatures[K] | QTRANLS | QVIB | QROT(2) | gEL | QTOT | COMPARISON AT 298.15 K (Gaussian output is actually set at 298.15 K)
|  | 298.15 | 1.087 | 1.0011 | 1.0011 | 1 | 1 | 1 | 1.0894 | [10 empty] | 298.15 | 2287702.2467 | 2.0657e-14 | 42.4294 | 2 | 4.0102e-06
|  | 300 | 1.0885 | 1.0011 | 1.0011 | 1 | 1 | 1 | 1.091 |  |  |  | Qvib𝜐=0 | Qvib | ZPE |  |  |  |  | 300 | 2323355.1489 | 2.5138e-14 | 42.8249 | 2 | 5.0023e-06
|  | 400 | 1.1796 | 1.0063 | 1.0063 | 1 | 1 | 1 | 1.1945 |  |  | Theoretical | 1.0894 | 2.0657e-14 | 18.7291 |  |  |  |  | 400 | 4769385.6734 | 7.0641e-11 | 65.9333 | 2 | 0.044428
|  | 500 | 1.2851 | 1.0175 | 1.0175 | 1.0001 | 1.0001 | 1.0001 | 1.3309 |  |  | Gaussian | 1.0894 | 2.0659e-14 | 18.7203 |  |  |  |  | 500 | 8331773.888 | 8.7424e-09 | 92.1446 | 2 | 13.4236 |  |  | 298.15 K | x Qrot(1) - 298.15K | x Qvib𝜐=0
|  | 600 | 1.3989 | 1.035 | 1.035 | 1.0006 | 1.0004 | 1.0004 | 1.5006 |  |  | P. Error | 0.0002114% | 0.006168% | 0.04694% |  |  |  |  | 600 | 13142881.4472 | 2.2777e-07 | 121.1272 | 2 | 725.2064 |  | Theoretical | 4.0102e-06 | 2.7049e-05 | 217106609.042
|  | 700 | 1.5178 | 1.0581 | 1.0581 | 1.0016 | 1.0011 | 1.0011 | 1.7058 | [10 empty] | 700 | 19322244.11 | 2.4394e-06 | 152.6377 | 2 | 14388.8318 |  | Gaussian | 4.0124e-06 | 4.0124e-06
|  | 800 | 1.64 | 1.0857 | 1.0857 | 1.0036 | 1.0026 | 1.0026 | 1.9501 | [10 empty] | 800 | 26979719.614 | 1.4997e-05 | 186.4875 | 2 | 150907.328 |  | P. Error | 0.05481% | 85.17%
|  | 900 | 1.7644 | 1.1169 | 1.1169 | 1.0068 | 1.0051 | 1.0051 | 2.2383 | [10 empty] | 900 | 36217522.4574 | 6.3692e-05 | 222.5249 | 2 | 1026621.6351
|  | 1000 | 1.8905 | 1.1509 | 1.1509 | 1.0112 | 1.0086 | 1.0086 | 2.5761 | [10 empty] | 1000 | 47131630.5241 | 0.00020879 | 260.6242 | 2 | 5129514.1397
|  | 1100 | 2.0178 | 1.1873 | 1.1873 | 1.017 | 1.0134 | 1.0134 | 2.9704 | [10 empty] | 1100 | 59812806.0581 | 0.00056688 | 300.6795 | 2 | 20390066.5267
|  | 1200 | 2.146 | 1.2254 | 1.2254 | 1.0241 | 1.0193 | 1.0193 | 3.4286 | [10 empty] | 1200 | 74347364.765 | 0.0013358 | 342.5994 | 2 | 68048965.6307
|  | 1300 | 2.2748 | 1.2651 | 1.2651 | 1.0324 | 1.0263 | 1.0263 | 3.9593 | [10 empty] | 1300 | 90817772.4077 | 0.0028217 | 386.3045 | 2 | 197987375.1949
|  | 1400 | 2.4043 | 1.306 | 1.306 | 1.0418 | 1.0345 | 1.0345 | 4.5721 | [10 empty] | 1400 | 109303118.7034 | 0.0054676 | 431.7246 | 2 | 516015674.9056
|  | 1500 | 2.5342 | 1.3479 | 1.3479 | 1.0524 | 1.0436 | 1.0436 | 5.2773 | [10 empty] | 1500 | 129879501.2206 | 0.0098835 | 478.7973 | 2 | 1229233714.1664
|  | 1600 | 2.6644 | 1.3906 | 1.3906 | 1.0639 | 1.0537 | 1.0537 | 6.0865 | [10 empty] | 1600 | 152620341.5487 | 0.016879 | 527.4663 | 2 | 2717511995.3464
|  | 1700 | 2.795 | 1.4341 | 1.4341 | 1.0762 | 1.0647 | 1.0647 | 7.0122 | [10 empty] | 1700 | 177596649.3847 | 0.027494 | 577.6811 | 2 | 5641429587.1678
|  | 1800 | 2.9258 | 1.4781 | 1.4781 | 1.0894 | 1.0764 | 1.0764 | 8.0683 | [10 empty] | 1800 | 204877245.819 | 0.043039 | 629.3953 | 2 | 11099670351.9513
|  | 1900 | 3.0568 | 1.5227 | 1.5227 | 1.1032 | 1.0888 | 1.0888 | 9.2697 | [10 empty] | 1900 | 234528954.1404 | 0.065129 | 682.5668 | 2 | 20851952797.5025
|  | 2000 | 3.188 | 1.5677 | 1.5677 | 1.1178 | 1.1019 | 1.1019 | 10.6328 | [10 empty] | 2000 | 266616764.4158 | 0.095725 | 737.1566 | 2 | 37627078707.741
|  | Qi,vib | 1 | 2 | 3 | 4 | 5 | 6 | Qtot
|  | 298.15 | 0.30758 | 0.033178 | 0.033178 | 0.00052707 | 0.00034023 | 0.00034023 | 2.0657e-14
from theory...
3. ROTATIONAL P.F. | bar: 1
Principal Moments of Inertia
|  |  | x | y | z
|  | [ kg m2 ] | 1: 1.0497e-46; 2: 1.0497e-46; 3: 2.0995e-46
|  | Temperatures[K] | 1: Qrot(1) and 𝜎=6; 2: Qrot(2) and 𝜎=6; 5: COMPARISON AT 298.15 K (Gaussian output is actually set at 298.15 K)
|  | 298.15 | 1: 286.1885; 2: 42.4294
|  | 300 | 1: 288.8563; 2: 42.8249 |  |  | 𝜎=6 and (1) | 𝜎=6 and (2)
|  | 400 | 444.7234 | 65.9333 |  |  | Theoretical 𝜎 | 6 |  | Theoretical | 286.1885 | 42.4294
|  | 500 | 1: 621.5199; 2: 92.1446 |  | Gaussian | 42.4294 | 42.4294
|  | 600 | 1: 817.0091; 2: 121.1272 |  | P. Error | 85.17% | 2.273e-05%
|  | 700 | 1: 1029.5492; 2: 152.6377
|  | 800 | 1: 1257.8678; 2: 186.4875
|  | 900 | 1: 1500.9416; 2: 222.5249
|  | 1000 | 1: 1757.9237; 2: 260.6242
|  | 1100 | 1: 2028.0986; 2: 300.6795
|  | 1200 | 1: 2310.8508; 2: 342.5994
|  | 1300 | 1: 2605.6439; 2: 386.3045
|  | 1400 | 1: 2912.0048; 2: 431.7246
|  | 1500 | 1: 3229.5121; 2: 478.7973
|  | 1600 | 1: 3557.7875; 2: 527.4663
|  | 1700 | 1: 3896.4886; 2: 577.6811
|  | 1800 | 1: 4245.304; 2: 629.3953
|  | 1900 | 1: 4603.9483; 2: 682.5668
|  | 2000 | 1: 4972.1592; 2: 737.1566
from theory...
4. ELECTRONIC P.F. | bar: 1
Energies SCF
|  |  | 1 | 2 | final
|  | [ Hartree ] | 1: -39.8472; 2: -39.8473; 3: -39.8473
|  | [ J ] | 1: -1.7373e-16; 2: -1.7373e-16; 3: -1.7373e-16
Eel [ J ]
|  | -1.736e-16 | 5: COMPARISON AT 298.15 K (Gaussian output is actually set at 298.15 K)
|  | Temperatures[K] | 1: Qel |  |  | 298.15 K
|  | 298.15 | 1: 2 |  | Theoretical | 2
|  | 300 | 1: 2 |  | Gaussian | 2
|  | 400 | 1: 2 |  | P. Error | 0%
|  | 500 | 1: 2
|  | 600 | 1: 2
|  | 700 | 1: 2
|  | 800 | 1: 2
|  | 900 | 1: 2
|  | 1000 | 1: 2
|  | 1100 | 1: 2
|  | 1200 | 1: 2
|  | 1300 | 1: 2
|  | 1400 | 1: 2
|  | 1500 | 1: 2
|  | 1600 | 1: 2
|  | 1700 | 1: 2
|  | 1800 | 1: 2
|  | 1900 | 1: 2
|  | 2000 | 1: 2
[5 empty] | from theory... |  | CONTRIBUTES
|  | 5. HEAT CAPACITY | 5: TRANS.; 6: VIBR. | ROT. | ELECT.
Heat Capacity (V=const)
|  |  | [Cal/Mol-Kelvin] | [ J mol-1 K -1 ]
|  | Total | 1: 7.364; 2: 30.811
|  | Electronic | 1: 0; 2: 0
|  | Translational | 1: 2.981; 2: 12.4725
|  | Rotational | 1: 2.981; 2: 12.4725
|  | Vibrational | 1: 1.402; 2: 5.866 |  | 5
|  |  | 1: [ J mol-1 K -1 ] | COMPARISON AT 298.15 K (Gaussian output is actually set at 298.15 K)
|  | Temperatures[K] | Translation | Vibration | Rotation | Electron | TOT
|  | 298.15 | 12.4716 | 5.8657 | 12.4716 | 0 | 30.8089 |  |  | Translation | Vibration | Rotation | Electron | TOT
|  | 300 | 12.4716 | 5.9212 | 12.4716 | 0 | 30.8644 |  | Theoretical | 12.4716 | 5.8657 | 12.4716 | 0 | 30.8089
|  | 400 | 12.4716 | 8.9746 | 12.4716 | 0 | 33.9178 |  | Gaussian | 12.4725 | 5.866 | 12.4725 | 0 | 30.811
|  | 500 | 12.4716 | 11.9873 | 12.4716 | 0 | 36.9305 |  | P. Error | 0.007248% | 0.005191% | 0.007248% | 0% | 0.006857%
|  | 600 | 12.4716 | 14.8501 | 12.4716 | 0 | 39.7933
|  | 700 | 12.4716 | 17.5789 | 12.4716 | 0 | 42.5221
|  | 800 | 12.4716 | 20.1955 | 12.4716 | 0 | 45.1387
|  | 900 | 12.4716 | 22.6919 | 12.4716 | 0 | 47.6351
|  | 1000 | 12.4716 | 25.0446 | 12.4716 | 0 | 49.9878
|  | 1100 | 12.4716 | 27.2317 | 12.4716 | 0 | 52.1749
|  | 1200 | 12.4716 | 29.2402 | 12.4716 | 0 | 54.1834
|  | 1300 | 12.4716 | 31.0673 | 12.4716 | 0 | 56.0105
|  | 1400 | 12.4716 | 32.7181 | 12.4716 | 0 | 57.6613
|  | 1500 | 12.4716 | 34.2028 | 12.4716 | 0 | 59.146
|  | 1600 | 12.4716 | 35.5345 | 12.4716 | 0 | 60.4777
|  | 1700 | 12.4716 | 36.7274 | 12.4716 | 0 | 61.6706
|  | 1800 | 12.4716 | 37.7957 | 12.4716 | 0 | 62.7389
|  | 1900 | 12.4716 | 38.7531 | 12.4716 | 0 | 63.6963
|  | 2000 | 12.4716 | 39.6118 | 12.4716 | 0 | 64.555
[5 empty] | from theory... |  | CONTRIBUTES
|  | 6. ENTROPY | 5: TRANS.; 6: VIBR. | ROT. | ELECT.
Entropy
|  |  | [Cal/Mol-Kelvin] | [ J mol-1 K -1 ]
|  | Total | 1: 46.51; 2: 194.5978
|  | Electronic | 1: 1.377; 2: 5.7614
|  | Translational | 1: 34.068; 2: 142.5405
|  | Rotational | 1: 10.429; 2: 43.6349
|  | Vibrational | 1: 0.637; 2: 2.6652
|  | Principal Moments of Inertia | 6: ϑrot | 1.5663
|  |  | x | y | z | TOT
|  | [ amu Å2 ] | 6.3237 | 6.3237 | 12.6474 | 15.4898
|  | [ kg Å2 ] | 1.0497e-26 | 1.0497e-26 | 2.0995e-26 | 2.5713e-26
|  | [ kg m2 ] | 1.0497e-46 | 1.0497e-46 | 2.0995e-46 | 2.5713e-46
[ J mol-1 K -1 ]
|  | Temperatures[K] | Vtilde | Transl. Factor (A) | Translation | Vibration | Rotation | Electron | TOT |  | COMPARISON AT 298.15 K (Gaussian output is actually set at 298.15 K)
|  | 298.15 | 0.024465 | 5.6312e+31 | 142.5342 | 2.6639 | 43.6327 | 5.7631 | 194.5938
|  | 300 | 0.024617 | 5.6837e+31 | 142.6628 | 2.7003 | 43.7098 | 5.7631 | 194.836 |  |  |  | Translation | Vibration | Rotation | Electron | TOT
|  | 400 | 0.032823 | 8.7506e+31 | 148.6425 | 4.8203 | 47.2977 | 5.7631 | 206.5236 |  |  | Theoretical | 142.5342 | 2.6639 | 43.6327 | 5.7631 | 194.5938
|  | 500 | 0.041028 | 1.2229e+32 | 153.2808 | 7.149 | 50.0806 | 5.7631 | 216.2735 |  |  | Gaussian | 142.5405 | 2.6652 | 43.6349 | 5.7614 | 194.5978
|  | 600 | 0.049234 | 1.6076e+32 | 157.0705 | 9.5899 | 52.3545 | 5.7631 | 224.778 |  |  | P. Error | 0.004444% | 0.05078% | 0.005227% | 0.0301% | 0.00208%
|  | 700 | 0.05744 | 2.0258e+32 | 160.2747 | 12.0855 | 54.277 | 5.7631 | 232.4002
|  | 800 | 0.065645 | 2.475e+32 | 163.0503 | 14.6049 | 55.9423 | 5.7631 | 239.3606
|  | 900 | 0.073851 | 2.9533e+32 | 165.4985 | 17.129 | 57.4113 | 5.7631 | 245.8018
|  | 1000 | 0.082057 | 3.459e+32 | 167.6885 | 19.6429 | 58.7253 | 5.7631 | 251.8198
|  | 1100 | 0.090262 | 3.9906e+32 | 169.6697 | 22.1339 | 59.9139 | 5.7631 | 257.4806
|  | 1200 | 0.098468 | 4.5469e+32 | 171.4783 | 24.5908 | 60.9991 | 5.7631 | 262.8313
|  | 1300 | 0.10667 | 5.127e+32 | 173.142 | 27.0046 | 61.9974 | 5.7631 | 267.9071
|  | 1400 | 0.11488 | 5.7298e+32 | 174.6824 | 29.3684 | 62.9216 | 5.7631 | 272.7356
|  | 1500 | 0.12309 | 6.3545e+32 | 176.1165 | 31.6773 | 63.7821 | 5.7631 | 277.339
|  | 1600 | 0.13129 | 7.0004e+32 | 177.458 | 33.928 | 64.587 | 5.7631 | 281.7361
|  | 1700 | 0.1395 | 7.6669e+32 | 178.7182 | 36.1187 | 65.3431 | 5.7631 | 285.943
|  | 1800 | 0.1477 | 8.3532e+32 | 179.9063 | 38.2488 | 66.0559 | 5.7631 | 289.9741
|  | 1900 | 0.15591 | 9.0589e+32 | 181.0301 | 40.3184 | 66.7302 | 5.7631 | 293.8418
|  | 2000 | 0.16411 | 9.7834e+32 | 182.0963 | 42.3284 | 67.3699 | 5.7631 | 297.5577
𝐵_𝑟𝑜𝑡= ℎ^2/(8𝜋^2 𝐼)=ℏ^2/2𝐼
𝜃_𝑟𝑜𝑡= ℎ^2/(8𝜋^2 𝐼 𝑘_𝑏 )
𝑄_𝑡𝑟𝑎𝑛𝑠𝑙=〖 ((2𝜋𝑚𝑘_𝑏 𝑇)/ℎ^2 )〗^(3/2) 𝑉
𝑄_𝑡𝑟𝑎𝑛𝑠𝑙^𝑢𝑑𝑣=𝑄_𝑡𝑟𝑎𝑠𝑙/𝑉=〖 ((2𝜋𝑚𝑘_𝑏 𝑇)/ℎ^2 )〗^(3/2)
here V is volume of the system considered (abc for a cubic volume).
In gaussian, since no volume is specified, the ideal gasses equation is used:
here V is volume of the system considered (abc for a cubic volume).
In gaussian, since no volume is specified, the ideal gasses equation is used: 𝑃𝑉=𝑁𝑅𝑇=(𝑛/𝑁_𝐴 ) 𝑁_𝐴 𝑘_𝑏 𝑇 →𝑉=(𝑘_𝑏 𝑇)/𝑃
𝜈=1/2𝜋𝑐 √(𝑘/𝜇)
𝑄_𝑟𝑜𝑡^2𝐷=(8𝜋^2 𝑘_𝑏 𝑇𝐼)/(𝜎ℎ^2 )
Ix, Iy, Iz are the principal moments of inertia, while is the rotational simmetry number (number of identical configurations obtained by rotation of the molecule around he center of simmetry). Furthermore, Gaussian internally uses a different formulation for the rotational partition function:
Ix, Iy, Iz are the principal moments of inertia, while 𝝈 is the rotational simmetry number (number of identical configurations obtained by rotation of the molecule around he center of simmetry). Furthermore, Gaussian internally uses a different formulation for the rotational partition function:
𝑄_𝑟𝑜𝑡^3𝐷 (1)=(8𝜋^2 (2𝜋𝑘_𝑏 𝑇)^(3/2) √(𝐼_𝑥 𝐼_𝑦 𝐼_𝑧 ))/(𝜎ℎ^3 )
𝑄_𝑟𝑜𝑡^3𝐷 (2)=√𝜋/𝜎 (𝑇^(3/2)/√(𝜃_𝑥 𝜃_𝑦 𝜃_𝑧 ))
𝑄_𝑡𝑟𝑎𝑛𝑠𝑙=∑_(𝑖=0)^∞▒〖𝑔_𝑒𝑙^𝑖 𝑒^(−(𝐸_𝑒𝑙^𝑖)/(𝑘_𝑏 𝑇)) 〗
Form Gaussian manual: Gaussian assumes that the first electronic excitation energy is much greater than kBT. Therefore, the first and higher excited states are assumed to be inaccessible at any temperature. Further, the energy of the ground state is set to zero.
𝑄_𝑡𝑟𝑎𝑛𝑠𝑙=𝑔_𝑒𝑙^0 𝑒^(−(𝐸_𝑒𝑙^0)/(𝑘_𝑏 𝑇))=𝑔_𝑒𝑙^0
=𝑔_𝑒𝑙^0 𝑒^(−(𝐸_𝑒𝑙^0)/(𝑘_𝑏 𝑇))
3/2 𝑅
𝑅∑_𝑖▒((𝜗_(𝑣𝑖𝑏,𝑖)^2 〖 𝑒〗^(𝜗_(𝑣𝑖𝑏,𝑖)/𝑇))/(𝑇^2 (𝑒^(𝜗_(𝑣𝑖𝑏,𝑖)/𝑇)−1)^2 ))
3/2 𝑅
0
No contribution from the electronic motion, due to the lack of T dependence in the partition function
𝑅 𝑙𝑛(𝑉 ̃/𝑁_𝑎𝑣𝑜 𝑒^(5/2) 𝐴)
𝑅∑_𝑖▒((𝜗_(𝑣𝑖𝑏,𝑖)/𝑇)/((𝑒^(𝜗_(𝑣𝑖𝑏,𝑖)/𝑇)−1) )−𝑙𝑛(1−𝑒^(−𝜗_(𝑣𝑖𝑏,𝑖)/𝑇) ))
𝑅𝑙𝑛(𝑒𝑇/(𝜎 𝜗_𝑟𝑜𝑡 ))
𝑅 ln⁡(𝑄_𝑒𝑙)
𝑽 ̃=(𝑹 𝑻)/𝑷
where
(this is the one we will use)
𝑏𝑢𝑡 𝐺𝑎𝑢𝑠𝑠𝑖𝑎𝑛 𝑢𝑠𝑒𝑠 (𝑓𝑜𝑟 𝑝𝑜𝑙𝑦𝑎𝑡𝑜𝑚𝑖𝑐 𝑚𝑜𝑙𝑒𝑐𝑢𝑙𝑒𝑠):
𝑅⁡(ln(𝑞_𝑟 )+3/2) where 𝑞_𝑟=√𝜋/𝜎 (𝑇^(3/2)/√(𝜗_𝑥 𝜗_𝑦 𝜗_𝑧 )) 𝑖𝑠 𝑡ℎ𝑒 𝑝𝑎𝑟𝑡𝑖𝑡𝑖𝑜𝑛 𝑓𝑢𝑛𝑐𝑡𝑖𝑜𝑛
(this is the one we will use)
CH3 is a radical. As such, it as an unpaired electron. The spin multiplicity then becomes:
with S the total number of unpaired electrons
CH3 is a radical. As such, it as an unpaired electron. The spin multiplicity then becomes:
2S + 1 = 1 +1 =2
with S the total number of unpaired electrons
𝑄_𝑇𝑂𝑇= 𝑄_𝑇𝑅𝐴𝑁𝑆𝐿× 𝑄_𝑉𝐼𝐵× 𝑄_𝑅𝑂𝑇× 𝑄_𝐸𝐿
NOTE:To compute Qtot, the formula used to get Qrot is the one taken form the gaussian manual
𝑄_𝑣𝑖𝑏^(𝜐=0)=∏_(𝑖=1)^(𝑁_𝑣𝑖𝑏)▒1/(1−𝑒^((−(ℎ𝜐_𝑖)/(𝑘_𝑏 𝑇)) ) )
Nvib represents the number of vibrational modes of a molecule. Since those only depend from the mass of the atoms in the molecule and are not dependent on the temperature considered, we will use directly the experimental data for the theoretical results calculation
𝑍𝑃𝐸=∑24_(𝑖=1)^(𝑁_𝑣𝑖𝑏)▒(ℎ𝜐_𝑖)/2

## H2
TABLE OF CONSTANTS |  |  | TABLE OF CONVERSIONS (ENERGY) | [9 empty] | TABLE OF CONVERSIONS (DISTANCE) |  |  |  |  | TABLE OF CONVERSIONS (MASS)
Navo [ mol-1 ] | 6.0221e+23 |  | out in | hartree | eV | cm-1 | kcal/mol | kJ/mol | oK | J | Hz |  | out in | a0 | angstrom | m |  | out in | me | kg | u
R [ J mol-1 K -1 ] | 8.3144 |  | hartree | 1 | 27.2107 | 219474.63 | 627.503 | 2625.5 | 315777 | 4.36e-18 | 6579660000000000 |  | a0 | 1 | 0.52918 | 5.2918e-11 |  | me | 1 | 9.1094e-31 | 0.00054876
kb [ J K-1 ] | 1.3807e-23 |  | eV | 0.03675 | 1 | 8065.73 | 23.0609 | 96.4869 | 11604.9 | 1.6e-19 | 241804000000000 |  | angstrom | 1.8897 | 1 | 1e-10 |  | kg | 1.098e+30 | 1 | 6.0241e+26
e [ C ] | 1.6022e-16 |  | cm-1 | 4.5563e-06 | 0.00012398 | 1 | 0.0028591 | 0.011963 | 1.4288 | 1.9863e-23 | 29979300000 |  | m | 18900000000 | 10000000000 | 1 |  | u | 1822.68 | 1.66e-27 | 1
me [ kg ] | 9.1093e-31 |  | kcal/mol | 0.0015936 | 0.043363 | 349.757 | 1 | 4.184 | 503.228 | 6.95e-21 | 10485400000000
eps0 [ F m-1] | 8.8542e-12 |  | kJ/mol | 0.00038088 | 0.010364 | 83.593 | 0.239 | 1 | 120.274 | 1.66e-21 | 2506070000000
a0 [ m ] | 5.2918e-12 |  | oK | 3.1668e-06 | 8.6171e-05 | 0.69503 | 0.0019872 | 0.008314 | 1 | 1.3805e-23 | 20836400000
Tamb [ K ] | 298.15 |  | J | 2.294e+17 | 6.2418e+18 | 5.0345e+22 | 1.44e+20 | 6.02e+20 | 7.2435e+22 | 1 | 1.5093e+33
h [ J s ] | 6.6261e-34 |  | Hz | 1.5198e-16 | 4.1356e-15 | 3.3356e-11 | 9.537e-14 |  | 4.7993e-11 | 6.6256e-34 | 1
P [ atm ] | 1
P [ Pa ] | 101325
c [ m s-1 ] | 299792459
EXPERIMENTAL DATA - H2
Temperature [ K ] |  | Principal Moments of Inertia |  |  |  |  | Zero-point Correction [ Hartree/Particle ] | [6 empty] | INTERNAL ENERGY, HEAT CAPACITY,ENTROPY
298.15 |  |  | x | y | z |  | Hartree | kcal/mol | kJ/mol | eV | J |  |  |  | E (Thermal) [KCal/Mol] | CV [Cal/Mol-Kelvin] | S [Cal/Mol-Kelvin]
|  | [ amu Å2 ] | 0 | 0.99271 | 0.99271 |  | 0.010175 | 6.3848 | 26.7145 | 0.27687 | 4.4363e-20 |  |  | Total | 7.866 | 4.968 | 31.132
Pressure [Atm] |  | [ kg Å2 ] | 0 | 1.6479e-27 | 1.6479e-27 | [8 empty] | Electronic | 0 | 0 | 0
1 |  | [ kg m2 ] | 0 | 1.6479e-47 | 1.6479e-47 | [8 empty] | Translational | 0.889 | 2.981 | 28.08
[7 empty] | Thermal Correction to Energy [ Hartree/Particle ] | [6 empty] | Rotational | 0.592 | 1.987 | 3.052
Molecular Mass [ amu ] |  | Rotational Temperature [ K ] |  |  |  |  | Hartree | kcal/mol | kJ/mol | eV | J |  |  | Vibrational | 6.385 | 0 | 0
2.0156 |  | 87.2541 |  |  |  |  | 0.012536 | 7.8664 | 32.9133 | 0.34111 | 5.4657e-20
Rotational Symmetry Number | [13 empty] | MOLECULAR PARTITION FUNCTION
2 |  | Rotational Constants [ GHZ ] |  |  |  |  | Thermal Correction to Enthalpy [ Hartree/Particle ] | [7 empty] | Q | Log10(Q) | Ln(Q)
|  | x | y | z |  |  | Hartree | kcal/mol | kJ/mol | eV | J |  |  | Electronic | 1 | 0 | 0
|  | 0 | 1817.9853 | 1817.9853 |  |  | 0.01348 | 8.4587 | 35.3917 | 0.3668 | 5.8773e-20 |  |  | Translational | 112481 | 5.0511 | 11.6305
[14 empty] | Rotational | 1.7086 | 0.23264 | 0.53568
[14 empty] | Total Bot | 4.0125 | 0.60342 | 1.3894
|  | Zero-point Vibrational Energy |  |  |  |  | Thermal Correction to Gibbs Free Energy [ Hartree/Particle ] | [6 empty] | Total V=0 | 192185 | 5.2837 | 12.1662
|  | [ J/mol ] | 26715.2 |  |  |  | Hartree | kcal/mol | kJ/mol | eV | J |  |  | Vib (Bot) | 2.0879e-05 | -4.6803 | -10.7768
|  | [ Kcal/mol ] | 6.3851 |  |  |  | -0.001312 | -0.82328 | -3.4447 | -0.0357 | -5.7203e-21 |  |  | Vib (V=0) | 1 | 0 | 0
|  |  | Vibrational Temperatures [ K ] | Harmonic Frequencies [ cm^-1 ] | Harmonic Frequencies [ Hz ] | Reduced Masses [ amu ]
|  | 1 | 6426.2 | 4466.4384 | 133900696725120 | 1.0078
Energies SCF [ Hartree ]
[9 empty] | 1 | 2 | 3
[9 empty] | -1.1785 | -1.1785 | -1.1785
THEORETICAL DATA - CH3
from theory...
1. TRANSLATIONAL P.F.
|  | Temperatures[K] | Volume [ m3 ] | Qtransl |  |  | COMPARISON AT 298.15 K (Gaussian output is actually set at 298.15 K)
|  | 298.15 | 4.0626e-26 | 112425.8988
|  | 300 | 4.0878e-26 | 114178.0104 | [6 empty] | 298.15 K
|  | 400 | 5.4504e-26 | 234384.729 | [5 empty] | Theoretical | 112425.8988
|  | 500 | 6.813e-26 | 409453.271 | [5 empty] | Gaussian | 112481
|  | 600 | 8.1756e-26 | 645888.3631 | [5 empty] | P. Error | 0.04901%
|  | 700 | 9.5382e-26 | 949564.4217
|  | 800 | 1.0901e-25 | 1325880.2501
|  | 900 | 1.2263e-25 | 1779859.0356
|  | 1000 | 1.3626e-25 | 2316217.4759
|  | 1100 | 1.4989e-25 | 2939415.9535
|  | 1200 | 1.6351e-25 | 3653696.3318
|  | 1300 | 1.7714e-25 | 4463111.2744
|  | 1400 | 1.9076e-25 | 5371547.5339
|  | 1500 | 2.0439e-25 | 6382744.818
|  | 1600 | 2.1802e-25 | 7500311.3269
|  | 1700 | 2.3164e-25 | 8727736.7321
|  | 1800 | 2.4527e-25 | 10068403.1489
|  | 1900 | 2.5889e-25 | 11525594.5136
|  | 2000 | 2.7252e-25 | 13102504.6714
[5 empty] | from theory... | [18 empty] | from theory...
|  | 2. VIBRATIONAL 𝜐=0 P.F. | [17 empty] | TOTAL P.F
Harmonic Freq.
|  | [ cm-1 ] | 4466.4384 | [8 empty] | ZPE[kcal/mol] | 6.3881
|  | [ Hz ] | 133900696725120
|  | Qi,vib𝜐=0 |  | Qtot
|  | i T[K] | 1 | [7 empty] | COMPARISON AT 298.15 K (Gaussian output is actually set at 298.15 K) | [8 empty] | Temperatures[K] | QTRANLS | QVIB | QROT | gEL | QTOT | COMPARISON AT 298.15 K (Gaussian output is actually set at 298.15 K)
|  | 298.15 | 1 | 1 | [15 empty] | 298.15 | 112425.8988 | 2.0878e-05 | 1.7079 | 1 | 4.0088
|  | 300 | 1 | 1 | [8 empty] | Qvib𝜐=0 | Qvib | ZPE |  |  |  |  | 300 | 114178.0104 | 2.2313e-05 | 1.7185 | 1 | 4.378
|  | 400 | 1 | 1 | [7 empty] | Theoretical | 1 | 2.0878e-05 | 6.3881 |  |  |  |  | 400 | 234384.729 | 0.00032465 | 2.2913 | 1 | 174.3512
|  | 500 | 1 | 1 | [7 empty] | Gaussian | 1 | 2.0879e-05 | 6.3851 |  |  |  |  | 500 | 409453.271 | 0.0016186 | 2.8641 | 1 | 1898.1398 |  |  | x Qvib | x Qvib𝜐=0
|  | 600 | 1 | 1 | [7 empty] | P. Error | 4.359e-08% | 0.002166% | 0.04701% |  |  |  |  | 600 | 645888.3631 | 0.0047237 | 3.4369 | 1 | 10486.1466 |  | Theoretical | 4.0088 | 196211.9031
|  | 700 | 1.0001 | 1.0001 | [15 empty] | 700 | 949564.4217 | 0.010152 | 4.0098 | 1 | 38655.4785 |  | Gaussian | 4.0125
|  | 800 | 1.0003 | 1.0003 | [15 empty] | 800 | 1325880.2501 | 0.018024 | 4.5826 | 1 | 109512.5404 |  | P. Error | 0.09369%
|  | 900 | 1.0008 | 1.0008 | [15 empty] | 900 | 1779859.0356 | 0.028175 | 5.1554 | 1 | 258530.2407
|  | 1000 | 1.0016 | 1.0016 | [15 empty] | 1000 | 2316217.4759 | 0.040297 | 5.7282 | 1 | 534650.5316
|  | 1100 | 1.0029 | 1.0029 | [15 empty] | 1100 | 2939415.9535 | 0.054036 | 6.3011 | 1 | 1000831.9545
|  | 1200 | 1.0047 | 1.0047 | [15 empty] | 1200 | 3653696.3318 | 0.069055 | 6.8739 | 1 | 1734321.3736
|  | 1300 | 1.0072 | 1.0072 | [15 empty] | 1300 | 4463111.2744 | 0.085054 | 7.4467 | 1 | 2826830.7916
|  | 1400 | 1.0103 | 1.0103 | [15 empty] | 1400 | 5371547.5339 | 0.10179 | 8.0195 | 1 | 4384715.014
|  | 1500 | 1.014 | 1.014 | [15 empty] | 1500 | 6382744.818 | 0.11905 | 8.5924 | 1 | 6529190.1406
|  | 1600 | 1.0183 | 1.0183 | [15 empty] | 1600 | 7500311.3269 | 0.13669 | 9.1652 | 1 | 9396602.1465
|  | 1700 | 1.0234 | 1.0234 | [15 empty] | 1700 | 8727736.7321 | 0.15459 | 9.738 | 1 | 13138740.5794
|  | 1800 | 1.029 | 1.029 | [15 empty] | 1800 | 10068403.1489 | 0.17265 | 10.3108 | 1 | 17923187.4244
|  | 1900 | 1.0352 | 1.0352 | [15 empty] | 1900 | 11525594.5136 | 0.1908 | 10.8837 | 1 | 23933690.7625
|  | 2000 | 1.0419 | 1.0419 | [15 empty] | 2000 | 13102504.6714 | 0.20899 | 11.4565 | 1 | 31370554.2799
|  | Qi,vib | 1 | Qtot
|  | 298.15 | 2.0878e-05 | 2.0878e-05
from theory...
3. ROTATIONAL P.F.
Moment of Inertia [kg m2]
4.6141e-48
|  | ma [kg] | 1.673e-27
|  | mb [kg] | 1.673e-27
|  | re [m] | 7.427e-11
|  | Temperatures[K] | Qrot and 𝜎=2 |  |  |  | COMPARISON AT 298.15 K (Gaussian output is actually set at 298.15 K)
|  | 298.15 | 1.7079
|  | 300 | 1.7185 | [7 empty] | 𝜎=2 and (1)
|  | 400 | 2.2913 |  |  | Theoretical 𝜎 | 2 |  |  | Theoretical | 1.7079
|  | 500 | 2.8641 | [6 empty] | Gaussian | 1.7086
|  | 600 | 3.4369 | [6 empty] | P. Error | 0.04295%
|  | 700 | 4.0098
|  | 800 | 4.5826
|  | 900 | 5.1554
|  | 1000 | 5.7282
|  | 1100 | 6.3011
|  | 1200 | 6.8739
|  | 1300 | 7.4467
|  | 1400 | 8.0195
|  | 1500 | 8.5924
|  | 1600 | 9.1652
|  | 1700 | 9.738
|  | 1800 | 10.3108
|  | 1900 | 10.8837
|  | 2000 | 11.4565
from theory...
4. ELECTRONIC P.F.
Energies SCF
|  |  | 1 | 2 | final
|  | [ Hartree ] | -1.1785 | -1.1785 | -1.1785
|  | [ J ] | -5.1384e-18 | -5.1384e-18 | -5.1384e-18
Eel [ J ]
|  | -5.0941e-18 |  |  |  |  | COMPARISON AT 298.15 K (Gaussian output is actually set at 298.15 K)
|  | Temperatures[K] | Qel | [7 empty] | 298.15 K
|  | 298.15 | 1 | [6 empty] | Theoretical | 1
|  | 300 | 1 | [6 empty] | Gaussian | 1
|  | 400 | 1 | [6 empty] | P. Error | 0%
|  | 500 | 1
|  | 600 | 1
|  | 700 | 1
|  | 800 | 1
|  | 900 | 1
|  | 1000 | 1
|  | 1100 | 1
|  | 1200 | 1
|  | 1300 | 1
|  | 1400 | 1
|  | 1500 | 1
|  | 1600 | 1
|  | 1700 | 1
|  | 1800 | 1
|  | 1900 | 1
|  | 2000 | 1
[5 empty] | from theory... |  | CONTRIBUTES
|  | 5. HEAT CAPACITY |  |  |  |  | TRANS. | VIBR. | ROT. | ELECT.
Heat Capacity (V=const)
|  |  | [Cal/Mol-Kelvin] | [ J mol-1 K -1 ]
|  | Total | 4.968 | 20.7861
|  | Electronic | 0 | 0
|  | Translational | 2.981 | 12.4725
|  | Rotational | 1.987 | 8.3136
|  | Vibrational | 0 | 0
|  |  | [ J mol-1 K -1 ] | [5 empty] | COMPARISON AT 298.15 K (Gaussian output is actually set at 298.15 K)
|  | Temperatures[K] | Translation | Vibration | Rotation | Electron | TOT
|  | 298.15 | 12.4716 | 1.6837e-06 | 8.3144 | 0 | 20.786 |  |  | Translation | Vibration | Rotation | Electron | TOT
|  | 300 | 12.4716 | 1.8994e-06 | 8.3144 | 0 | 20.786 |  | Theoretical | 12.4716 | 1.6837e-06 | 8.3144 | 0 | 20.786
|  | 400 | 12.4716 | 0.00022618 | 8.3144 | 0 | 20.7862 |  | Gaussian | 12.4725 | 0 | 8.3136 | 0 | 20.7861
|  | 500 | 12.4716 | 0.0035981 | 8.3144 | 0 | 20.7896 |  | P. Error | 0.007248% | 100% | 0.009526% | 0% | 0.0005307%
|  | 600 | 12.4716 | 0.021282 | 8.3144 | 0 | 20.8073
|  | 700 | 12.4716 | 0.072225 | 8.3144 | 0 | 20.8582
|  | 800 | 12.4716 | 0.17429 | 8.3144 | 0 | 20.9603
|  | 900 | 12.4716 | 0.3365 | 8.3144 | 0 | 21.1225
|  | 1000 | 12.4716 | 0.55755 | 8.3144 | 0 | 21.3435
|  | 1100 | 12.4716 | 0.82857 | 8.3144 | 0 | 21.6146
|  | 1200 | 12.4716 | 1.137 | 8.3144 | 0 | 21.923
|  | 1300 | 12.4716 | 1.4698 | 8.3144 | 0 | 22.2558
|  | 1400 | 12.4716 | 1.815 | 8.3144 | 0 | 22.601
|  | 1500 | 12.4716 | 2.1629 | 8.3144 | 0 | 22.9489
|  | 1600 | 12.4716 | 2.5061 | 8.3144 | 0 | 23.2921
|  | 1700 | 12.4716 | 2.8393 | 8.3144 | 0 | 23.6253
|  | 1800 | 12.4716 | 3.1588 | 8.3144 | 0 | 23.9448
|  | 1900 | 12.4716 | 3.4624 | 8.3144 | 0 | 24.2484
|  | 2000 | 12.4716 | 3.749 | 8.3144 | 0 | 24.535
[5 empty] | from theory... |  | CONTRIBUTES
|  | 6. ENTROPY |  |  |  |  | TRANS. | VIBR. | ROT. | ELECT.
Entropy
|  |  | [Cal/Mol-Kelvin] | [ J mol-1 K -1 ]
|  | Total | 31.132 | 130.2563
|  | Electronic | 0 | 0
|  | Translational | 28.08 | 117.4867
|  | Rotational | 3.052 | 12.7696
|  | Vibrational | 0 | 0
|  | Principal Moments of Inertia | [5 empty] | ϑrot | 87.2868
|  |  | x | y | z
|  | [ amu Å2 ] | 0 | 0.99271 | 0.99271
|  | [ kg Å2 ] | 0 | 1.6479e-27 | 1.6479e-27
|  | [ kg m2 ] | 0 | 1.6479e-47 | 1.6479e-47
[ J mol-1 K -1 ]
|  | Temperatures[K] | Vtilde | Transl. Factor (A) | Translation | Vibration | Rotation | Electron | TOT |  | COMPARISON AT 298.15 K (Gaussian output is actually set at 298.15 K)
|  | 298.15 | 0.024465 | 2.7674e+30 | 117.4828 | 8.1742e-08 | 12.7647 | 0 | 130.2475
|  | 300 | 0.024617 | 2.7931e+30 | 117.6114 | 9.2812e-08 | 12.8161 | 0 | 130.4275 |  |  |  | Translation | Vibration | Rotation | Electron | TOT
|  | 400 | 0.032823 | 4.3003e+30 | 123.5912 | 1.4955e-05 | 15.208 | 0 | 138.7992 |  |  | Theoretical | 117.4828 | 8.1742e-08 | 12.7647 | 0 | 130.2475
|  | 500 | 0.041028 | 6.0099e+30 | 128.2294 | 0.00030174 | 17.0633 | 0 | 145.293 |  |  | Gaussian | 117.4867 | 0 | 12.7696 | 0 | 130.2563
|  | 600 | 0.049234 | 7.9002e+30 | 132.0192 | 0.0021726 | 18.5792 | 0 | 150.6005 |  |  | P. Error | 0.003322% | 100% | 0.03823% | 0% | 0.006743%
|  | 700 | 0.05744 | 9.9554e+30 | 135.2233 | 0.0087234 | 19.8609 | 0 | 155.0929
|  | 800 | 0.065645 | 1.2163e+31 | 137.9989 | 0.02439 | 20.9711 | 0 | 158.9944
|  | 900 | 0.073851 | 1.4514e+31 | 140.4471 | 0.053682 | 21.9504 | 0 | 162.4513
|  | 1000 | 0.082057 | 1.6999e+31 | 142.6372 | 0.10009 | 22.8264 | 0 | 165.5637
|  | 1100 | 0.090262 | 1.9611e+31 | 144.6183 | 0.16559 | 23.6189 | 0 | 168.4028
|  | 1200 | 0.098468 | 2.2345e+31 | 146.4269 | 0.25069 | 24.3423 | 0 | 171.0199
|  | 1300 | 0.10667 | 2.5196e+31 | 148.0907 | 0.35472 | 25.0078 | 0 | 173.4532
|  | 1400 | 0.11488 | 2.8158e+31 | 149.6311 | 0.47623 | 25.624 | 0 | 175.7313
|  | 1500 | 0.12309 | 3.1228e+31 | 151.0652 | 0.61332 | 26.1976 | 0 | 177.8761
|  | 1600 | 0.13129 | 3.4403e+31 | 152.4067 | 0.76391 | 26.7342 | 0 | 179.9048
|  | 1700 | 0.1395 | 3.7678e+31 | 153.6668 | 0.9259 | 27.2383 | 0 | 181.831
|  | 1800 | 0.1477 | 4.1051e+31 | 154.8549 | 1.0973 | 27.7135 | 0 | 183.6657
|  | 1900 | 0.15591 | 4.4519e+31 | 155.9787 | 1.2763 | 28.1631 | 0 | 185.4181
|  | 2000 | 0.16411 | 4.8079e+31 | 157.0449 | 1.4613 | 28.5895 | 0 | 187.0957
𝐵_𝑟𝑜𝑡= ℎ^2/(8𝜋^2 𝐼)=ℏ^2/2𝐼
𝜃_𝑟𝑜𝑡= ℎ^2/(8𝜋^2 𝐼 𝑘_𝑏 )
𝑄_𝑡𝑟𝑎𝑛𝑠𝑙=〖 ((2𝜋𝑚𝑘_𝑏 𝑇)/ℎ^2 )〗^(3/2) 𝑉
𝑄_𝑡𝑟𝑎𝑛𝑠𝑙^𝑢𝑑𝑣=𝑄_𝑡𝑟𝑎𝑠𝑙/𝑉=〖 ((2𝜋𝑚𝑘_𝑏 𝑇)/ℎ^2 )〗^(3/2)
here V is volume of the system considered (abc for a cubic volume).
In gaussian, since no volume is specified, the ideal gasses equation is used:
here V is volume of the system considered (abc for a cubic volume).
In gaussian, since no volume is specified, the ideal gasses equation is used: 𝑃𝑉=𝑁𝑅𝑇=(𝑛/𝑁_𝐴 ) 𝑁_𝐴 𝑘_𝑏 𝑇 →𝑉=(𝑘_𝑏 𝑇)/𝑃
𝜈=1/2𝜋𝑐 √(𝑘/𝜇)
𝑄_𝑟𝑜𝑡^2𝐷=(8𝜋^2 𝑘_𝑏 𝑇𝐼)/(𝜎ℎ^2 )
Ix, Iy, Iz are the principal moments of inertia, while is the rotational simmetry number (number of identical configurations obtained by rotation of the molecule around he center of simmetry).
Ix, Iy, Iz are the principal moments of inertia, while 𝝈 is the rotational simmetry number (number of identical configurations obtained by rotation of the molecule around he center of simmetry).
𝑄_𝑟𝑜𝑡^3𝐷 (1)=(8𝜋^2 (2𝜋𝑘_𝑏 𝑇)^(3/2) √(𝐼_𝑥 𝐼_𝑦 𝐼_𝑧 ))/(𝜎ℎ^3 )
𝑄_𝑡𝑟𝑎𝑛𝑠𝑙=∑_(𝑖=0)^∞▒〖𝑔_𝑒𝑙^𝑖 𝑒^(−(𝐸_𝑒𝑙^𝑖)/(𝑘_𝑏 𝑇)) 〗
Form Gaussian manual: Gaussian assumes that the first electronic excitation energy is much greater than kBT. Therefore, the first and higher excited states are assumed to be inaccessible at any temperature. Further, the energy of the ground state is set to zero.
𝑄_𝑡𝑟𝑎𝑛𝑠𝑙=𝑔_𝑒𝑙^0 𝑒^(−(𝐸_𝑒𝑙^0)/(𝑘_𝑏 𝑇))=𝑔_𝑒𝑙^0
=𝑔_𝑒𝑙^0 𝑒^(−(𝐸_𝑒𝑙^0)/(𝑘_𝑏 𝑇))
3/2 𝑅
𝑅∑_𝑖▒((𝜗_(𝑣𝑖𝑏,𝑖)^2 〖 𝑒〗^(𝜗_(𝑣𝑖𝑏,𝑖)/𝑇))/(𝑇^2 (𝑒^(𝜗_(𝑣𝑖𝑏,𝑖)/𝑇)−1)^2 ))
0
No contribution from the electronic motion, due to the lack of T dependence in the partition function
𝑅 𝑙𝑛(𝑉 ̃/𝑁_𝑎𝑣𝑜 𝑒^(5/2) 𝐴)
𝑅∑_𝑖▒((𝜗_(𝑣𝑖𝑏,𝑖)/𝑇)/((𝑒^(𝜗_(𝑣𝑖𝑏,𝑖)/𝑇)−1) )−𝑙𝑛(1−𝑒^(−𝜗_(𝑣𝑖𝑏,𝑖)/𝑇) ))
𝑅𝑙𝑛(𝑒𝑇/(𝜎 𝜗_𝑟𝑜𝑡 ))
𝑅 ln⁡(𝑄_𝑒𝑙)
𝑽 ̃=(𝑹 𝑻)/𝑷
and
where
and 𝐺𝑎𝑢𝑠𝑠𝑖𝑎𝑛 𝑢𝑠𝑒𝑠 (𝑓𝑜𝑟 𝑝𝑜𝑙𝑦𝑎𝑡𝑜𝑚𝑖𝑐 𝑚𝑜𝑙𝑒𝑐𝑢𝑙𝑒𝑠):
𝑅⁡(ln(𝑞_𝑟 )+1) where 𝑞_𝑟=(8𝜋^2 𝑘_𝑏 𝑇𝐼)/(𝜎ℎ^2 ) 𝑖𝑠 𝑡ℎ𝑒 𝑝𝑎𝑟𝑡𝑖𝑡𝑖𝑜𝑛 𝑓𝑢𝑛𝑐𝑡𝑖𝑜𝑛
𝑄_𝑇𝑂𝑇= 𝑄_𝑇𝑅𝐴𝑁𝑆𝐿× 𝑄_𝑉𝐼𝐵× 𝑄_𝑅𝑂𝑇× 𝑄_𝐸𝐿
NOTE: To compute Qtot, the formula used to get Qrot is the one taken form the gaussian manual
𝐼=(𝑚_𝑎 𝑚_𝑏)/((𝑚_𝑎+𝑚_𝑏)) 𝑟_𝑒^2
𝑅
For linear molecules, the rotational contribution to Cv ir just R
𝜃_𝑟𝑜𝑡= ℎ^2/(8𝜋^2 𝐼 𝑘_𝑏 )
𝑄_𝑣𝑖𝑏^(𝜐=0)=∏_(𝑖=1)^(𝑁_𝑣𝑖𝑏)▒1/(1−𝑒^((−(ℎ𝜐_𝑖)/(𝑘_𝑏 𝑇)) ) )
Nvib represents the number of vibrational modes of a molecule. Since those only depend from the mass of the atoms in the molecule and are not dependent on the temperature considered, we will use directly the experimental data for the theoretical results calculation
𝑍𝑃𝐸=∑24_(𝑖=1)^(𝑁_𝑣𝑖𝑏)▒(ℎ𝜐_𝑖)/2

## TS
TABLE OF CONSTANTS |  |  | TABLE OF CONVERSIONS (ENERGY) | [9 empty] | TABLE OF CONVERSIONS (DISTANCE) |  |  |  |  | TABLE OF CONVERSIONS (MASS)
Navo [ mol-1 ] | 6.0221e+23 |  | out in | hartree | eV | cm-1 | kcal/mol | kJ/mol | oK | J | Hz |  | out in | a0 | angstrom | m |  | out in | me | kg | u
R [ J mol-1 K -1 ] | 8.3144 |  | hartree | 1 | 27.2107 | 219474.63 | 627.503 | 2625.5 | 315777 | 4.36e-18 | 6579660000000000 |  | a0 | 1 | 0.52918 | 5.2918e-11 |  | me | 1 | 9.1094e-31 | 0.00054876
kb [ J K-1 ] | 1.3807e-23 |  | eV | 0.03675 | 1 | 8065.73 | 23.0609 | 96.4869 | 11604.9 | 1.6e-19 | 241804000000000 |  | angstrom | 1.8897 | 1 | 1e-10 |  | kg | 1.098e+30 | 1 | 6.0241e+26
e [ C ] | 1.6022e-16 |  | cm-1 | 4.5563e-06 | 0.00012398 | 1 | 0.0028591 | 0.011963 | 1.4288 | 1.9863e-23 | 29979300000 |  | m | 18900000000 | 10000000000 | 1 |  | u | 1822.68 | 1.66e-27 | 1
me [ kg ] | 9.1093e-31 |  | kcal/mol | 0.0015936 | 0.043363 | 349.757 | 1 | 4.184 | 503.228 | 6.95e-21 | 10485400000000
eps0 [ F m-1] | 8.8542e-12 |  | kJ/mol | 0.00038088 | 0.010364 | 83.593 | 0.239 | 1 | 120.274 | 1.66e-21 | 2506070000000
a0 [ m ] | 5.2918e-12 |  | oK | 3.1668e-06 | 8.6171e-05 | 0.69503 | 0.0019872 | 0.008314 | 1 | 1.3805e-23 | 20836400000
Tamb [ K ] | 298.15 |  | J | 2.294e+17 | 6.2418e+18 | 5.0345e+22 | 1.44e+20 | 6.02e+20 | 7.2435e+22 | 1 | 1.5093e+33
h [ J s ] | 6.6261e-34 |  | Hz | 1.5198e-16 | 4.1356e-15 | 3.3356e-11 | 9.537e-14 |  | 4.7993e-11 | 6.6256e-34 | 1
P [ atm ] | 1
P [ Pa ] | 101325
c [ m s-1 ] | 299792459
EXPERIMENTAL DATA - CH3
Temperature [ K ] |  | Principal Moments of Inertia |  |  |  |  | Zero-point Correction [ Hartree/Particle ] | [6 empty] | INTERNAL ENERGY, HEAT CAPACITY,ENTROPY
300 |  |  | x | y | z |  | Hartree | kcal/mol | kJ/mol | eV | J |  |  |  | E (Thermal) [KCal/Mol] | CV [Cal/Mol-Kelvin] | S [Cal/Mol-Kelvin]
|  | [ amu Å2 ] | 12.0866 | 31.1665 | 31.1668 |  | 0.043012 | 26.9902 | 112.928 | 1.1704 | 1.8753e-19 |  |  | Total | 29.07 | 9.216 | 54.275
Pressure [Atm] |  | [ kg Å2 ] | 2.0064e-26 | 5.1736e-26 | 5.1737e-26 | [8 empty] | Electronic | 0 | 0 | 1.377
1 |  | [ kg m2 ] | 2.0064e-46 | 5.1736e-46 | 5.1737e-46 | [8 empty] | Translational | 0.894 | 2.981 | 34.474
[7 empty] | Thermal Correction to Energy [ Hartree/Particle ] | [6 empty] | Rotational | 0.894 | 2.981 | 17.132
Molecular Mass [ amu ] |  | Rotational Temperatures [ K ] |  |  |  |  | Hartree | kcal/mol | kJ/mol | eV | J |  |  | Vibrational | 27.281 | 3.255 | 1.291
17.0391 |  | x | y | z |  |  | 0.046326 | 29.0697 | 121.6289 | 1.2606 | 2.0198e-19 |  |  | Vibration 1 | 0.91 | 1.142 | 0.546
|  | 7.1661 | 2.7791 | 2.779 | [9 empty] | Vibration 2 | 0.91 | 1.141 | 0.546
Rotational Symmetry Number | [13 empty] | MOLECULAR PARTITION FUNCTION
1 |  | Rotational Constants [ GHZ ] |  |  |  |  | Thermal Correction to Enthalpy [ Hartree/Particle ] | [7 empty] | Q | Log10(Q) | Ln(Q)
|  | x | y | z |  |  | Hartree | kcal/mol | kJ/mol | eV | J |  |  | Electronic | 2 | 0.30103 | 0.69315
|  | 149.3177 | 57.9064 | 57.906 |  |  | 0.047276 | 29.6658 | 124.1231 | 1.2864 | 2.0612e-19 |  |  | Translational | 2807650 | 6.4483 | 14.8479
[14 empty] | Rotational | 1237.99 | 3.0927 | 7.1212
[14 empty] | Total Bot | 1.7793e-10 | -9.7498 | -22.4496
|  | Zero-point Vibrational Energy |  |  |  |  | Thermal Correction to Gibbs Free Energy [ Hartree/Particle ] | [6 empty] | Total V=0 | 8170980000 | 9.9123 | 22.8239
|  | [ J/mol ] | 112927.5 |  |  |  | Hartree | kcal/mol | kJ/mol | eV | J |  |  | Vib (Bot) | 2.5595e-20 | -19.5918 | -45.1119
|  | [ Kcal/mol ] | 26.9903 |  |  |  | 0.021328 | 13.3834 | 55.9967 | 0.58035 | 9.299e-20 |  |  | Vib (V=0) | 1.1754 | 0.070184 | 0.1616
[14 empty] | Vib (Bot) 1 | 0.28606 | -0.54355 | -1.2516
[14 empty] | Vib (Bot) 2 | 0.28598 | -0.54366 | -1.2518
|  |  | Vibrational Temperatures [ K ] | Harmonic Frequencies [ cm^-1 ] | Harmonic Frequencies [ Hz ] | Reduced Masses [ amu ] | [7 empty] | Vib (V=0) 1 | 1.076 | 0.03183 | 0.073292
|  | 1 | - | -1140.7195 | -3.4198e+13 | 1.163 | [7 empty] | Vib (V=0) 2 | 1.076 | 0.031815 | 0.073257
|  | 2 | 794.92 | 552.4956 | 16563431341080 | 1.0457
|  | 3 | 795.05 | 552.5913 | 1.6566e+13 | 1.0457 |  |  | Energies SCF [ Hartree ]
|  | 4 | 1561.93 | 1085.6002 | 3.2546e+13 | 1.0785 |  |  | 1 | 2 | 3 | 4 | 5
|  | 5 | 1676.23 | 1165.0386 | 3.4927e+13 | 1.049 |  |  | -41.0096 | -41.0095 | -41.0095 | -41.0095 | -41.0095
|  | 6 | 1676.3 | 1165.0862 | 34928468715660 | 1.0491
|  | 7 | 2081.28 | 1446.5668 | 43367060067240 | 1.0752
|  | 8 | 2081.72 | 1446.8696 | 43376137799280 | 1.0752
|  | 9 | 2721.86 | 1891.7905 | 56714554936650 | 1.0752
|  | 10 | 4449.44 | 3092.5176 | 92711512885680 | 1.0173
|  | 11 | 4662.58 | 3240.6569 | 97152625402170 | 1.1123
|  | 12 | 4662.78 | 3240.7968 | 97156819506240 | 1.1123
THEORETICAL DATA - CH3
from theory...
1. TRANSLATIONAL P.F.
|  | Temperatures[K] | Volume [ m3 ] | Qtransl |  |  | COMPARISON AT 300 K (Gaussian output is actually set at 300 K)
|  | 298.15 | 4.0626e-26 | 2763215.8317
|  | 300 | 4.0878e-26 | 2806279.4183 | [6 empty] | 300 K
|  | 400 | 5.4504e-26 | 5760733.0759 | [5 empty] | Theoretical | 2806279.4183
|  | 500 | 6.813e-26 | 10063586.5297 | [5 empty] | Gaussian | 2807650
|  | 600 | 8.1756e-26 | 15874713.6529 | [5 empty] | P. Error | 0.04884%
|  | 700 | 9.5382e-26 | 23338496.479
|  | 800 | 1.0901e-25 | 32587627.3807
|  | 900 | 1.2263e-25 | 43745566.7953
|  | 1000 | 1.3626e-25 | 56928242.2255
|  | 1100 | 1.4989e-25 | 72245281.4299
|  | 1200 | 1.6351e-25 | 89800941.387
|  | 1300 | 1.7714e-25 | 109694828.8976
|  | 1400 | 1.9076e-25 | 132022472.9838
|  | 1500 | 2.0439e-25 | 156875788.5819
|  | 1600 | 2.1802e-25 | 184343458.4294
|  | 1700 | 2.3164e-25 | 214511252.0443
|  | 1800 | 2.4527e-25 | 247462295.4222
|  | 1900 | 2.5889e-25 | 283277301.5009
|  | 2000 | 2.7252e-25 | 322034768.9496
[5 empty] | from theory... | [20 empty] | from theory...
|  | 2. VIBRATIONAL P.F. | [19 empty] | TOTAL P.F
Harmonic Freq.
|  | [ cm-1 ] | -1140.7195 | 552.4956 | 552.5913 | 1085.6002 | 1165.0386 | 1165.0862 | 1446.5668 | 1446.8696 | 1891.7905 | 3092.5176 | 3240.6569 | 3240.7968 |  |  |  | ZPE[kcal/mol] | 27.003
|  | [ Hz ] | -3.4198e+13 | 16563431341080 | 1.6566e+13 | 3.2546e+13 | 3.4927e+13 | 34928468715660 | 43367060067240 | 43376137799280 | 56714554936650 | 92711512885680 | 97152625402170 | 97156819506240
|  | Qi,vib | [12 empty] | Qtot
|  | i T[K] | 1 | 2 | 3 | 4 | 5 | 6 | 7 | 8 | 9 | 10 | 11 | 12 |  |  | COMPARISON AT 300 K (Gaussian output is actually set at 300 K) |  |  |  |  | Temperatures[K] | QTRANLS | QVIB | QROT(2) | QEL | QTOT | COMPARISON AT 300 K (Gaussian output is actually set at 300 K)
|  | 298.15 | - | 1.0747 | 1.0747 | 1.0053 | 1.0036 | 1.0036 | 1.0009 | 1.0009 | 1.0001 | 1 | 1 | 1 | 1.1719 | [6 empty] | 298.15 | 2763215.8317 | 1.9267e-20 | 1226.5585 | 2 | 1.306e-10
|  | 300 | - | 1.076 | 1.076 | 1.0055 | 1.0038 | 1.0038 | 1.001 | 1.001 | 1.0001 | 1 | 1 | 1 | 1.1754 |  |  |  | Qvib𝜐=0 | Qvib | ZPE | 300 | 2806279.4183 | 2.5593e-20 | 1237.9923 | 2 | 1.7783e-10
|  | 400 | - | 1.1588 | 1.1588 | 1.0206 | 1.0154 | 1.0154 | 1.0055 | 1.0055 | 1.0011 | 1 | 1 | 1 | 1.4302 |  |  | Theoretical | 1.1754 | 2.5593e-20 | 27.003 | 400 | 5760733.0759 | 2.5636e-15 | 1906.0138 | 2 | 5.6296e-05
|  | 500 | - | 1.2562 | 1.2561 | 1.046 | 1.0363 | 1.0363 | 1.0158 | 1.0158 | 1.0043 | 1.0001 | 1.0001 | 1.0001 | 1.8375 |  |  | Gaussian | 1.1754 | 2.5595e-20 | 26.9903 | 500 | 10063586.5297 | 2.9308e-12 | 2663.7353 | 2 | 0.15713 |  |  | 300 K | x Qrot(1) - 300 K | x Qvib𝜐=0
|  | 600 | - | 1.3621 | 1.362 | 1.08 | 1.0652 | 1.0652 | 1.0322 | 1.0321 | 1.0108 | 1.0006 | 1.0004 | 1.0004 | 2.4514 |  |  | P. Error | 0.0005101% | 0.008938% | 0.04694% | 600 | 15874713.6529 | 3.6173e-10 | 3501.571 | 2 | 40.2146 |  | Theoretical | 1.7783e-10 | 8.8913e-10 | 8166995550.805
|  | 700 | - | 1.4733 | 1.4731 | 1.1203 | 1.1004 | 1.1004 | 1.0539 | 1.0539 | 1.0209 | 1.0017 | 1.0013 | 1.0013 | 3.3523 | [6 empty] | 700 | 23338496.479 | 1.2553e-08 | 4412.4838 | 2 | 2585.4401 |  | Gaussian | 1.7793e-10 | 1.7793e-10
|  | 800 | - | 1.5879 | 1.5877 | 1.1654 | 1.1403 | 1.1403 | 1.0801 | 1.08 | 1.0344 | 1.0039 | 1.003 | 1.003 | 4.6551 | [6 empty] | 800 | 32587627.3807 | 1.9709e-07 | 5391.0212 | 2 | 69248.8208 |  | P. Error | 0.05733% | 79.99%
|  | 900 | - | 1.7049 | 1.7047 | 1.2141 | 1.1838 | 1.1838 | 1.1099 | 1.1098 | 1.0511 | 1.0072 | 1.0057 | 1.0057 | 6.521 | [6 empty] | 900 | 43745566.7953 | 1.8209e-06 | 6432.7967 | 2 | 1024849.2434
|  | 1000 | - | 1.8235 | 1.8233 | 1.2654 | 1.2301 | 1.2301 | 1.1426 | 1.1425 | 1.0704 | 1.0118 | 1.0095 | 1.0095 | 9.173 | [6 empty] | 1000 | 56928242.2255 | 1.1585e-05 | 7534.1812 | 2 | 9937759.8476
|  | 1100 | - | 1.9435 | 1.9433 | 1.3188 | 1.2786 | 1.2785 | 1.1775 | 1.1774 | 1.092 | 1.0178 | 1.0146 | 1.0146 | 12.9161 | [6 empty] | 1100 | 72245281.4299 | 5.6072e-05 | 8692.1075 | 2 | 70422945.8067
|  | 1200 | - | 2.0644 | 2.0641 | 1.3738 | 1.3287 | 1.3287 | 1.2143 | 1.2142 | 1.1154 | 1.0251 | 1.021 | 1.021 | 18.163 | [6 empty] | 1200 | 89800941.387 | 0.00022063 | 9903.9384 | 2 | 392455784.0891
|  | 1300 | - | 2.186 | 2.1858 | 1.4301 | 1.3801 | 1.3801 | 1.2527 | 1.2526 | 1.1405 | 1.0337 | 1.0285 | 1.0285 | 25.4678 | [6 empty] | 1300 | 109694828.8976 | 0.00073891 | 11167.3747 | 2 | 1810341010.3962
|  | 1400 | - | 2.3083 | 2.308 | 1.4874 | 1.4327 | 1.4326 | 1.2922 | 1.2921 | 1.167 | 1.0435 | 1.0371 | 1.0371 | 35.5677 | [6 empty] | 1400 | 132022472.9838 | 0.0021765 | 12480.3887 | 2 | 7172361000.9879
|  | 1500 | - | 2.4309 | 2.4306 | 1.5456 | 1.4861 | 1.4861 | 1.3328 | 1.3327 | 1.1946 | 1.0543 | 1.0468 | 1.0468 | 49.4351 | [6 empty] | 1500 | 156875788.5819 | 0.0057759 | 13841.1746 | 2 | 25083121375.622
|  | 1600 | - | 2.554 | 2.5537 | 1.6045 | 1.5403 | 1.5402 | 1.3742 | 1.3741 | 1.2232 | 1.0661 | 1.0574 | 1.0574 | 68.3437 | [6 empty] | 1600 | 184343458.4294 | 0.014062 | 15248.1106 | 2 | 79056091213.1418
|  | 1700 | - | 2.6774 | 2.677 | 1.6639 | 1.595 | 1.595 | 1.4164 | 1.4162 | 1.2526 | 1.0787 | 1.0688 | 1.0688 | 93.9486 | [6 empty] | 1700 | 214511252.0443 | 0.03185 | 16699.7297 | 2 | 228194067524.0369
|  | 1800 | - | 2.8011 | 2.8007 | 1.7238 | 1.6503 | 1.6503 | 1.4591 | 1.459 | 1.2828 | 1.0922 | 1.0811 | 1.0811 | 128.3859 | [6 empty] | 1800 | 247462295.4222 | 0.067843 | 18194.6966 | 2 | 610929175709.486
|  | 1900 | - | 2.9249 | 2.9245 | 1.7842 | 1.7061 | 1.706 | 1.5024 | 1.5022 | 1.3135 | 1.1064 | 1.094 | 1.094 | 174.3928 | [6 empty] | 1900 | 283277301.5009 | 0.13709 | 19731.7889 | 2 | 1.5325e+12
|  | 2000 | - | 3.049 | 3.0486 | 1.8449 | 1.7622 | 1.7621 | 1.5461 | 1.546 | 1.3448 | 1.1212 | 1.1076 | 1.1076 | 235.4544 | [6 empty] | 2000 | 322034768.9496 | 0.2646 | 21309.8824 | 2 | 3.6317e+12
|  | Qi,vib | 1 | 2 | 3 | 4 | 5 | 6 | 7 | 8 | 9 | 10 | 11 | 12 | Qtot
|  | 300 | - | 0.28605 | 0.28598 | 0.074442 | 0.061423 | 0.061416 | 0.031184 | 0.031162 | 0.010713 | 0.0006017 | 0.0004218 | 0.00042166 | 2.5593e-20
from theory...
3. ROTATIONAL P.F. | bar: 1
Principal Moments of Inertia
|  |  | x | y | z
|  | [ kg m2 ] | 1: 2.0064e-46; 2: 5.1736e-46; 3: 5.1737e-46
|  | Temperatures[K] | 1: Qrot(1) and 𝜎=6; 2: Qrot(2) and 𝜎=6; 5: COMPARISON AT 300 K (Gaussian output is actually set at 300 K)
|  | 298.15 | 1: 8273.1969; 2: 1226.5585
|  | 300 | 1: 8350.3181; 2: 1237.9923; 9: 𝜎=1 and (1); 10: 𝜎=1and (2)
|  | 400 | 1: 12856.1557; 2: 1906.0138; 5: Theoretical 𝜎; 6: 1; 8: Theoretical; 9: 8273.1969; 10: 1237.9923
|  | 500 | 1: 17967.0238; 2: 2663.7353; 8: Gaussian; 9: 1237.99; 10: 1237.99
|  | 600 | 1: 23618.2662; 2: 3501.571; 8: P. Error; 9: 85.04%; 10: 0.0001853%
|  | 700 | 1: 29762.417; 2: 4412.4838
|  | 800 | 1: 36362.6996; 2: 5391.0212
|  | 900 | 1: 43389.5256; 2: 6432.7967
|  | 1000 | 1: 50818.4176; 2: 7534.1812
|  | 1100 | 1: 58628.6866; 2: 8692.1075
|  | 1200 | 1: 66802.5448; 2: 9903.9384
|  | 1300 | 1: 75324.4841; 2: 11167.3747
|  | 1400 | 1: 84180.8276; 2: 12480.3887
|  | 1500 | 1: 93359.3945; 2: 13841.1746
|  | 1600 | 1: 102849.2459; 2: 15248.1106
|  | 1700 | 1: 112640.4871; 2: 16699.7297
|  | 1800 | 1: 122724.1111; 2: 18194.6966
|  | 1900 | 1: 133091.8737; 2: 19731.7889
|  | 2000 | 1: 143736.1907; 2: 21309.8824
from theory...
4. ELECTRONIC P.F. | bar: 1
Energies SCF
|  |  | 1 | 2 | final
|  | [ Hartree ] | 1: -41.0096; 2: -41.0095; 3: -41.0095
|  | [ J ] | 1: -1.788e-16; 2: -1.788e-16; 3: -1.788e-16
Eel [ J ]
|  | -1.7861e-16 | 5: COMPARISON AT 300 K (Gaussian output is actually set at 300 K)
|  | Temperatures[K] | 1: Qel; 9: 300 K
|  | 298.15 | 1: 2; 8: Theoretical; 9: 2
|  | 300 | 1: 2; 8: Gaussian; 9: 2
|  | 400 | 1: 2; 8: P. Error; 9: 0%
|  | 500 | 1: 2
|  | 600 | 1: 2
|  | 700 | 1: 2
|  | 800 | 1: 2
|  | 900 | 1: 2
|  | 1000 | 1: 2
|  | 1100 | 1: 2
|  | 1200 | 1: 2
|  | 1300 | 1: 2
|  | 1400 | 1: 2
|  | 1500 | 1: 2
|  | 1600 | 1: 2
|  | 1700 | 1: 2
|  | 1800 | 1: 2
|  | 1900 | 1: 2
|  | 2000 | 1: 2
[5 empty] | from theory... |  | CONTRIBUTES
|  | 5. HEAT CAPACITY | 5: TRANS.; 6: VIBR.; 7: ROT.; 8: ELECT.
Heat Capacity (V=const)
|  |  | [Cal/Mol-Kelvin] | [ J mol-1 K -1 ]
|  | Total | 1: 9.216; 2: 38.5597
|  | Electronic | 1: 0; 2: 0
|  | Translational | 1: 2.981; 2: 12.4725
|  | Rotational | 1: 2.981; 2: 12.4725
|  | Vibrational | 1: 3.255; 2: 13.6189; 8: 5
|  |  | [ J mol-1 K -1 ] | [5 empty] | COMPARISON AT 300 K (Gaussian output is actually set at 300 K)
|  | Temperatures[K] | 1: Translation; 2: Vibration; 3: Rotation; 4: Electron; 5: TOT
|  | 298.15 | 12.4716 | 13.4598 | 12.4716 | 0 | 38.403 |  |  | Translation | Vibration | Rotation | Electron | TOT
|  | 300 | 12.4716 | 13.618 | 12.4716 | 0 | 38.5612 |  | Theoretical | 12.4716 | 13.618 | 12.4716 | 0 | 38.5612
|  | 400 | 12.4716 | 22.2692 | 12.4716 | 0 | 47.2124 |  | Gaussian | 12.4725 | 13.6189 | 12.4725 | 0 | 38.5597
|  | 500 | 12.4716 | 30.3769 | 12.4716 | 0 | 55.3201 |  | P. Error | 0.007248% | 0.007057% | 0.007248% | 0% | 0.003669%
|  | 600 | 1: 12.4716; 2: 37.4834; 3: 12.4716; 4: 0; 5: 62.4266
|  | 700 | 1: 12.4716; 2: 43.6234; 3: 12.4716; 4: 0; 5: 68.5666
|  | 800 | 1: 12.4716; 2: 48.9465; 3: 12.4716; 4: 0; 5: 73.8897
|  | 900 | 1: 12.4716; 2: 53.5849; 3: 12.4716; 4: 0; 5: 78.5281
|  | 1000 | 1: 12.4716; 2: 57.6382; 3: 12.4716; 4: 0; 5: 82.5814
|  | 1100 | 1: 12.4716; 2: 61.1834; 3: 12.4716; 4: 0; 5: 86.1266
|  | 1200 | 1: 12.4716; 2: 64.2852; 3: 12.4716; 4: 0; 5: 89.2284
|  | 1300 | 1: 12.4716; 2: 66.9999; 3: 12.4716; 4: 0; 5: 91.9431
|  | 1400 | 1: 12.4716; 2: 69.3778; 3: 12.4716; 4: 0; 5: 94.321
|  | 1500 | 1: 12.4716; 2: 71.4635; 3: 12.4716; 4: 0; 5: 96.4067
|  | 1600 | 1: 12.4716; 2: 73.2962; 3: 12.4716; 4: 0; 5: 98.2394
|  | 1700 | 1: 12.4716; 2: 74.9103; 3: 12.4716; 4: 0; 5: 99.8535
|  | 1800 | 1: 12.4716; 2: 76.3355; 3: 12.4716; 4: 0; 5: 101.2787
|  | 1900 | 1: 12.4716; 2: 77.5973; 3: 12.4716; 4: 0; 5: 102.5405
|  | 2000 | 1: 12.4716; 2: 78.7178; 3: 12.4716; 4: 0; 5: 103.661
[5 empty] | from theory... |  | CONTRIBUTES
|  | 6. ENTROPY | 5: TRANS.; 6: VIBR.; 7: ROT.; 8: ELECT.
Entropy
|  |  | [Cal/Mol-Kelvin] | [ J mol-1 K -1 ]
|  | Total | 1: 54.275; 2: 227.0866
|  | Electronic | 1: 1.377; 2: 5.7614
|  | Translational | 1: 34.474; 2: 144.2392
|  | Rotational | 1: 17.132; 2: 71.6803
|  | Vibrational | 1: 1.291; 2: 5.4015
|  | Principal Moments of Inertia | 6: ϑrot; 7: 0.53086
|  |  | x | y | z | TOT
|  | [ amu Å2 ] | 1: 12.0866; 2: 31.1665; 3: 31.1668; 4: 45.7034
|  | [ kg Å2 ] | 1: 2.0064e-26; 2: 5.1736e-26; 3: 5.1737e-26; 4: 7.5868e-26
|  | [ kg m2 ] | 1: 2.0064e-46; 2: 5.1736e-46; 3: 5.1737e-46; 4: 7.5868e-46
[ J mol-1 K -1 ]
|  | Temperatures[K] | Vtilde | Transl. Factor (A) | Translation | Vibration | Rotation | Electron | TOT |  | COMPARISON AT 300 K (Gaussian output is actually set at 300 K)
|  | 298.15 | 1: 0.024465; 2: 6.8016e+31; 3: 144.1043; 4: 5.3186; 5: 71.6033; 6: 5.7631; 7: 226.7893
|  | 300 | 0.024617 | 6.865e+31 | 144.2329 | 5.4023 | 71.6805 | 5.7631 | 227.0788 |  |  |  | Translation | Vibration | Rotation | Electron | TOT
|  | 400 | 0.032823 | 1.0569e+32 | 150.2127 | 10.5058 | 75.2683 | 5.7631 | 241.7499 |  |  | Theoretical | 144.2329 | 5.4023 | 71.6805 | 5.7631 | 227.0788
|  | 500 | 0.041028 | 1.4771e+32 | 154.8509 | 16.3628 | 78.0513 | 5.7631 | 255.0282 |  |  | Gaussian | 144.2392 | 5.4015 | 71.6803 | 5.7614 | 227.0866
|  | 600 | 0.049234 | 1.9417e+32 | 158.6407 | 22.545 | 80.3251 | 5.7631 | 267.2739 |  |  | P. Error | 0.004375% | 0.01434% | 0.0002813% | 0.0301% | 0.003427%
|  | 700 | 1: 0.05744; 2: 2.4469e+32; 3: 161.8448; 4: 28.7956; 5: 82.2476; 6: 5.7631; 7: 278.6512
|  | 800 | 1: 0.065645; 2: 2.9895e+32; 3: 164.6204; 4: 34.9765; 5: 83.913; 6: 5.7631; 7: 289.273
|  | 900 | 1: 0.073851; 2: 3.5672e+32; 3: 167.0687; 4: 41.0156; 5: 85.3819; 6: 5.7631; 7: 299.2293
|  | 1000 | 1: 0.082057; 2: 4.1779e+32; 3: 169.2587; 4: 46.8758; 5: 86.696; 6: 5.7631; 7: 308.5936
|  | 1100 | 1: 0.090262; 2: 4.82e+32; 3: 171.2398; 4: 52.5394; 5: 87.8846; 6: 5.7631; 7: 317.4269
|  | 1200 | 1: 0.098468; 2: 5.492e+32; 3: 173.0484; 4: 57.999; 5: 88.9698; 6: 5.7631; 7: 325.7804
|  | 1300 | 1: 0.10667; 2: 6.1926e+32; 3: 174.7122; 4: 63.2542; 5: 89.9681; 6: 5.7631; 7: 333.6975
|  | 1400 | 1: 0.11488; 2: 6.9207e+32; 3: 176.2526; 4: 68.3084; 5: 90.8923; 6: 5.7631; 7: 341.2164
|  | 1500 | 1: 0.12309; 2: 7.6753e+32; 3: 177.6867; 4: 73.1676; 5: 91.7528; 6: 5.7631; 7: 348.3702
|  | 1600 | 1: 0.13129; 2: 8.4555e+32; 3: 179.0282; 4: 77.8396; 5: 92.5577; 6: 5.7631; 7: 355.1885
|  | 1700 | 1: 0.1395; 2: 9.2605e+32; 3: 180.2883; 4: 82.3326; 5: 93.3137; 6: 5.7631; 7: 361.6977
|  | 1800 | 1: 0.1477; 2: 1.0089e+33; 3: 181.4764; 4: 86.6555; 5: 94.0266; 6: 5.7631; 7: 367.9216
|  | 1900 | 1: 0.15591; 2: 1.0942e+33; 3: 182.6003; 4: 90.8172; 5: 94.7009; 6: 5.7631; 7: 373.8815
|  | 2000 | 1: 0.16411; 2: 1.1817e+33; 3: 183.6664; 4: 94.8265; 5: 95.3406; 6: 5.7631; 7: 379.5967
𝐵_𝑟𝑜𝑡= ℎ^2/(8𝜋^2 𝐼)=ℏ^2/2𝐼
𝜃_𝑟𝑜𝑡= ℎ^2/(8𝜋^2 𝐼 𝑘_𝑏 )
𝑄_𝑡𝑟𝑎𝑛𝑠𝑙=〖 ((2𝜋𝑚𝑘_𝑏 𝑇)/ℎ^2 )〗^(3/2) 𝑉
𝑄_𝑡𝑟𝑎𝑛𝑠𝑙^𝑢𝑑𝑣=𝑄_𝑡𝑟𝑎𝑠𝑙/𝑉=〖 ((2𝜋𝑚𝑘_𝑏 𝑇)/ℎ^2 )〗^(3/2)
here V is volume of the system considered (abc for a cubic volume).
In gaussian, since no volume is specified, the ideal gasses equation is used:
here V is volume of the system considered (abc for a cubic volume).
In gaussian, since no volume is specified, the ideal gasses equation is used: 𝑃𝑉=𝑁𝑅𝑇=(𝑛/𝑁_𝐴 ) 𝑁_𝐴 𝑘_𝑏 𝑇 →𝑉=(𝑘_𝑏 𝑇)/𝑃
𝜈=1/2𝜋𝑐 √(𝑘/𝜇)
𝑄_𝑣𝑖𝑏=∏_(𝑖=1)^(𝑁_𝑣𝑖𝑏)▒𝑒^((−(ℎ𝜐_𝑖)/(2𝑘_𝑏 𝑇)) )/(1−𝑒^((−(ℎ𝜐_𝑖)/(𝑘_𝑏 𝑇)) ) )
Nvib represents the number of vibrational modes of a molecule. Since those only depend from the mass of the atoms in the molecule and are not dependent on the temperature considered, we will use directly the experimental data for the theoretical results calculation
𝑄_𝑟𝑜𝑡^2𝐷=(8𝜋^2 𝑘_𝑏 𝑇𝐼)/(𝜎ℎ^2 )
Ix, Iy, Iz are the principal moments of inertia, while is the rotational simmetry number (number of identical configurations obtained by rotation of the molecule around he center of simmetry). Furthermore, Gaussian internally uses a different formulation for the rotational partition function:
Ix, Iy, Iz are the principal moments of inertia, while 𝝈 is the rotational simmetry number (number of identical configurations obtained by rotation of the molecule around he center of simmetry). Furthermore, Gaussian internally uses a different formulation for the rotational partition function:
𝑄_𝑟𝑜𝑡^3𝐷 (1)=(8𝜋^2 (2𝜋𝑘_𝑏 𝑇)^(3/2) √(𝐼_𝑥 𝐼_𝑦 𝐼_𝑧 ))/(𝜎ℎ^3 )
𝑄_𝑟𝑜𝑡^3𝐷 (2)=√𝜋/𝜎 (𝑇^(3/2)/√(𝜃_𝑥 𝜃_𝑦 𝜃_𝑧 ))
𝑄_𝑡𝑟𝑎𝑛𝑠𝑙=∑_(𝑖=0)^∞▒〖𝑔_𝑒𝑙^𝑖 𝑒^(−(𝐸_𝑒𝑙^𝑖)/(𝑘_𝑏 𝑇)) 〗
Form Gaussian manual: Gaussian assumes that the first electronic excitation energy is much greater than kBT. Therefore, the first and higher excited states are assumed to be inaccessible at any temperature. Further, the energy of the ground state is set to zero.
𝑄_𝑡𝑟𝑎𝑛𝑠𝑙=𝑔_𝑒𝑙^0 𝑒^(−(𝐸_𝑒𝑙^0)/(𝑘_𝑏 𝑇))=𝑔_𝑒𝑙^0
=𝑔_𝑒𝑙^0 𝑒^(−(𝐸_𝑒𝑙^0)/(𝑘_𝑏 𝑇))
3/2 𝑅
𝑅∑_𝑖▒((𝜗_(𝑣𝑖𝑏,𝑖)^2 〖 𝑒〗^(𝜗_(𝑣𝑖𝑏,𝑖)/𝑇))/(𝑇^2 (𝑒^(𝜗_(𝑣𝑖𝑏,𝑖)/𝑇)−1)^2 ))
3/2 𝑅
0
No contribution from the electronic motion, due to the lack of T dependence in the partition function
𝑅 𝑙𝑛(𝑉 ̃/𝑁_𝑎𝑣𝑜 𝑒^(5/2) 𝐴)
𝑅∑_𝑖▒((𝜗_(𝑣𝑖𝑏,𝑖)/𝑇)/((𝑒^(𝜗_(𝑣𝑖𝑏,𝑖)/𝑇)−1) )−𝑙𝑛(1−𝑒^(−𝜗_(𝑣𝑖𝑏,𝑖)/𝑇) ))
𝑅𝑙𝑛(𝑒𝑇/(𝜎 𝜗_𝑟𝑜𝑡 ))
𝑅 ln⁡(𝑄_𝑒𝑙)
𝑽 ̃=(𝑹 𝑻)/𝑷
where
(this is the one we will use)
𝑏𝑢𝑡 𝐺𝑎𝑢𝑠𝑠𝑖𝑎𝑛 𝑢𝑠𝑒𝑠 (𝑓𝑜𝑟 𝑝𝑜𝑙𝑦𝑎𝑡𝑜𝑚𝑖𝑐 𝑚𝑜𝑙𝑒𝑐𝑢𝑙𝑒𝑠):
𝑅⁡(ln(𝑞_𝑟 )+3/2) where 𝑞_𝑟=√𝜋/𝜎 (𝑇^(3/2)/√(𝜗_𝑥 𝜗_𝑦 𝜗_𝑧 )) 𝑖𝑠 𝑡ℎ𝑒 𝑝𝑎𝑟𝑡𝑖𝑡𝑖𝑜𝑛 𝑓𝑢𝑛𝑐𝑡𝑖𝑜𝑛
(this is the one we will use)
CH3 is a radical. As such, it as an unpaired electron. The spin multiplicity then becomes:
with S the total number of unpaired electrons
CH3 is a radical. As such, it as an unpaired electron. The spin multiplicity then becomes:
2S + 1 = 1 +1 =2
with S the total number of unpaired electrons
𝑄_𝑇𝑂𝑇= 𝑄_𝑇𝑅𝐴𝑁𝑆𝐿× 𝑄_𝑉𝐼𝐵× 𝑄_𝑅𝑂𝑇× 𝑄_𝐸𝐿
NOTE:To compute Qtot, the formula used to get Qrot is the one taken form the gaussian manual
𝑍𝑃𝐸=∑24_(𝑖=1)^(𝑁_𝑣𝑖𝑏)▒(ℎ𝜐_𝑖)/2
just the real valued frequencies

## CH4+H---CH3+H2
| FORWARD : 𝐶𝐻4+𝐻 →𝐶𝐻3+𝐻2 | [18 empty] | Choice for scanning coordinate
[20 empty] | hh7 | E (Hartree) | E (kcal/mol) | hc5 | E (Hartree) | E (kcal/mol)
[20 empty] | 2.6061 | -41.0249 | -25743.243 | 1.0929 | -41.0249 | -25743.243
[20 empty] | 2.5061 | -41.0249 | -25743.2304 | 1.1929 | -41.0198 | -25740.0364
[20 empty] | 2.4061 | -41.0249 | -25743.2116 | 1.2929 | -41.0116 | -25734.8971
| (𝐸𝑒𝑙+𝑍𝑃𝐸)≠ [J] | (𝐸𝑒𝑙+𝑍𝑃𝐸)CH4 [J] | (𝐸𝑒𝑙+𝑍𝑃𝐸)H [J] | Ea [J] | Ea[kcal/mol] | [14 empty] | 2.3061 | -41.0248 | -25743.1677 | 1.3929 | -41.01 | -25733.8366
| -1.7861e-16 | -1.765e-16 | -2.1812e-18 | 6.5941e-20 | 9.4955 | [14 empty] | 2.2061 | -41.0247 | -25743.1049 | 1.4929 | -41.0104 | -25734.1315
[20 empty] | 2.1061 | -41.0246 | -25743.0108 | 1.5929 | -41.012 | -25735.0916
[20 empty] | 2.0061 | -41.0243 | -25742.8665 | 1.6929 | -41.0139 | -25736.2964
[20 empty] | 1.9061 | -41.024 | -25742.6657 | 1.7929 | -41.0158 | -25737.5013
[20 empty] | 1.8061 | -41.0236 | -25742.3958 | 1.8929 | -41.0175 | -25738.5806
[20 empty] | 1.7061 | -41.023 | -25742.0382 | 1.9929 | -41.0189 | -25739.4779
[20 empty] | 1.6061 | -41.0223 | -25741.5675 | 2.0929 | -41.0201 | -25740.187
[20 empty] | 1.5061 | -41.0213 | -25740.9777 | 2.1929 | -41.0209 | -25740.7267
| TS |  |  |  | CH4 |  |  |  | H | [10 empty] | 1.4061 | -41.0202 | -25740.2372 | 2.2929 | -41.0216 | -25741.1283
Temp | Qtrasl | Qrot | Qvib(𝜐=0) | gel | Qtrasl | Qrot | Qvib(𝜐=0) | gel | Qtrasl | Qrot | Qvib(𝜐=0) | gel | Q≠ | QR | kc[s-1] | kc[m3mol-1 s-1] | kc[cm3molecule-1 s-1] | kc exp [cm3molecule-1 s-1] | err % | 1.3061 | -41.0187 | -25739.3273 | 2.3929 | -41.022 | -25741.4106
300 | 2806279.4183 | 1237.9923 | 1.1754 | 2 | 2561019.578 | 147.7679 | 1.0058 | 1 | 40368.3231 | 1 | 1 | 2 | 8166995550.805 | 3.0731e+13 | 202.4552 | 4.9839 | 8.2759e-18 | 4.16e-19 | 180.9% | 1.2061 | -41.0169 | -25738.2103 | 2.4929 | -41.0223 | -25741.5989
400 | 5760733.0759 | 1906.0138 | 1.4302 | 2 | 5257263.441 | 227.5036 | 1.0314 | 1 | 82868.1323 | 1 | 1 | 2 | 31406698840.5222 | 2.0446e+14 | 8350.8941 | 274.1011 | 4.5516e-16 | 3.89e-17 | 168.5% | 1.1061 | -41.0148 | -25736.8675 | 2.5929 | -41.0225 | -25741.7181
500 | 10063586.5297 | 2663.7353 | 1.8375 | 2 | 9184061.2732 | 317.9459 | 1.0894 | 1 | 144764.6695 | 1 | 1 | 2 | 98512186252.2724 | 9.2101e+14 | 79170.397 | 3248.2591 | 5.3939e-15 | 6.88e-16 | 154.8% | 1.0061 | -41.0123 | -25735.2924 | 2.6929 | -41.0226 | -25741.7809
600 | 15874713.6529 | 3501.571 | 2.4514 | 2 | 14487314.4831 | 417.9507 | 1.1863 | 1 | 228357.7201 | 1 | 1 | 2 | 272530185734.7218 | 3.2805e+15 | 362581.8325 | 17851.5168 | 2.9643e-14 | 5.17e-15 | 140.6% | 0.9061 | -41.01 | -25733.868 | 2.7929 | -41.0227 | -25741.8122
700 | 23338496.479 | 4412.4838 | 3.3523 | 2 | 21298786.5763 | 526.6781 | 1.3269 | 1 | 335724.2192 | 1 | 1 | 2 | 690450435491.1149 | 9994117351598944 | 1096799.5528 | 63000.3754 | 1.0461e-13 | 2.35e-14 | 126.6% | 0.8061 | -41.0199 | -25740.0489 | 2.8929 | -41.0227 | -25741.8122
800 | 32587627.3807 | 5391.0212 | 4.6551 | 2 | 29739573.037 | 643.4773 | 1.5173 | 1 | 468772.9464 | 1 | 1 | 2 | 1.6356e+12 | 27222745232519836 | 2557897.8917 | 167915.5914 | 2.7883e-13 | 7.7e-14 | 113.4% | 0.7061 | -41.0212 | -25740.9086 | 2.9929 | -41.0226 | -25741.7934
900 | 43745566.7953 | 6432.7967 | 6.521 | 2 | 39922344.2552 | 767.8245 | 1.7658 | 1 | 629279.8797 | 1 | 1 | 2 | 3.6701e+12 | 68123541390433824 | 5009022.999 | 369924.7318 | 6.1427e-13 | 2.02e-13 | 101% | 0.6061 | -41.0051 | -25730.7681 | 3.0929 | -41.0226 | -25741.762
1000 | 56928242.2255 | 7534.1812 | 9.173 | 2 | 51952896.0411 | 899.2868 | 2.0834 | 1 | 818912.6361 | 1 | 1 | 2 | 7.8688e+12 | 1.5943e+17 | 8668556.7675 | 711319.3615 | 1.1812e-12 | 4.53e-13 | 89.12%
1100 | 72245281.4299 | 8692.1075 | 12.9161 | 2 | 65931275.0377 | 1037.498 | 2.4843 | 1 | 1039248.2105 | 1 | 1 | 2 | 1.6222e+13 | 3.532e+17 | 13697044.8593 | 1236338.5061 | 2.053e-12 | 9e-13 | 78.09%
1200 | 89800941.387 | 9903.9384 | 18.163 | 2 | 81952626.4975 | 1182.1432 | 2.9858 | 1 | 1291786.3394 | 1 | 1 | 2 | 3.2308e+13 | 7.4732e+17 | 20196758.1397 | 1988752.521 | 3.3024e-12 | 1.63e-12 | 67.81%
1300 | 109694828.8976 | 11167.3747 | 25.4678 | 2 | 100107851.9056 | 1332.9482 | 3.6094 | 1 | 1577959.8664 | 1 | 1 | 2 | 6.2396e+13 | 1.52e+18 | 28218049.8806 | 3010150.3042 | 4.9985e-12 | 2.75e-12 | 58.04%
1400 | 132022472.9838 | 12480.3887 | 35.5677 | 2 | 120484131.3533 | 1489.6707 | 4.3811 | 1 | 1899142.9763 | 1 | 1 | 2 | 1.1721e+14 | 2.9867e+18 | 37768480.1862 | 4338857.402 | 7.2048e-12 | 4.38e-12 | 48.77%
1500 | 156875788.5819 | 13841.1746 | 49.4351 | 2 | 143165346.7056 | 1652.0954 | 5.3322 | 1 | 2256657.8651 | 1 | 1 | 2 | 2.1468e+14 | 5.6921e+18 | 48822340.4253 | 6009352.586 | 9.9788e-12 | 6.65e-12 | 40.04%
1600 | 184343458.4294 | 15248.1106 | 68.3437 | 2 | 168232430.1126 | 1820.0286 | 6.4998 | 1 | 2651780.2339 | 1 | 1 | 2 | 3.8421e+14 | 1.0555e+19 | 61329369.8501 | 8052047.3012 | 1.3371e-11 | 9.7e-12 | 31.82%
1700 | 214511252.0443 | 16699.7297 | 93.9486 | 2 | 195763655.1108 | 1993.2952 | 7.9283 | 1 | 3085743.8771 | 1 | 1 | 2 | 6.731e+14 | 1.9093e+19 | 75222167.3114 | 10493312.2408 | 1.7425e-11 | 1.37e-11 | 23.93%
1800 | 247462295.4222 | 18194.6966 | 128.3859 | 2 | 225834882.7499 | 2171.7358 | 9.6701 | 1 | 3559744.5618 | 1 | 1 | 2 | 1.1561e+15 | 3.3766e+19 | 90422196.5556 | 13355661.1003 | 2.2178e-11 | 1.88e-11 | 16.49%
1900 | 283277301.5009 | 19731.7889 | 174.3928 | 2 | 258519771.9152 | 2355.2045 | 11.7867 | 1 | 4074943.3435 | 1 | 1 | 2 | 1.9496e+15 | 5.8488e+19 | 106844481.2515 | 16658025.7155 | 2.7661e-11 | 2.51e-11 | 9.709%
2000 | 322034768.9496 | 21309.8824 | 235.4544 | 2 | 293889960.7435 | 2543.5672 | 14.3505 | 1 | 4632469.4254 | 1 | 1 | 2 | 3.2316e+15 | 9.9389e+19 | 124401168.3709 | 20416076.6386 | 3.3902e-11 | 3.29e-11 | 2.999%
BACKWARD : 𝐶𝐻3+𝐻2 → 𝐶𝐻4+𝐻
| (𝐸𝑒𝑙+𝑍𝑃𝐸)≠ [J] | (𝐸𝑒𝑙+𝑍𝑃𝐸)CH3 [J] | (𝐸𝑒𝑙+𝑍𝑃𝐸)H2 [J] | Ea [J] | Ea[kcal/mol]
| -1.7861e-16 | -1.736e-16 | -5.0941e-18 | 8.458e-20 | 12.1795
| TS |  |  |  | CH3 |  |  |  | H2
Temp | Qtrasl | Qrot | Qvib(𝜐=0) | gel | Qtrasl | Qrot | Qvib(𝜐=0) | gel | Qtrasl | Qrot | Qvib(𝜐=0) | gel | Q≠ | QR | kc[s-1] | kc[m3mol-1 s-1] | kc[cm3molecule-1 s-1] | kc exp [cm3molecule-1 s-1] | err %
300 | 2806279.4183 | 1237.9923 | 1.1754 | 2 | 2323355.1489 | 42.8249 | 1.091 | 2 | 114178.0104 | 1.7185 | 1 | 1 | 8166995550.805 | 4.2599e+13 | 146.0532 | 3.5954 | 5.9703e-18 | 1.18e-20 | 199.2%
400 | 5760733.0759 | 1906.0138 | 1.4302 | 2 | 4769385.6734 | 65.9333 | 1.1945 | 2 | 234384.729 | 2.2913 | 1 | 1 | 31406698840.5222 | 4.0345e+14 | 4231.957 | 138.9054 | 2.3066e-16 | 1.11e-18 | 198.1%
500 | 10063586.5297 | 2663.7353 | 1.8375 | 2 | 8331773.888 | 92.1446 | 1.3309 | 2 | 409453.271 | 2.8641 | 1 | 1 | 98512186252.2724 | 2.3965e+15 | 30426.916 | 1248.377 | 2.073e-15 | 1.99e-17 | 196.2%
600 | 15874713.6529 | 3501.571 | 2.4514 | 2 | 13142881.4472 | 121.1272 | 1.5006 | 2 | 645888.3631 | 3.4369 | 1 | 1 | 272530185734.7218 | 10606029530800462 | 112147.5441 | 5521.5226 | 9.1687e-15 | 1.51e-16 | 193.5%
700 | 23338496.479 | 4412.4838 | 3.3523 | 2 | 19322244.11 | 152.6377 | 1.7058 | 2 | 949564.4217 | 4.0098 | 1.0001 | 1 | 690450435491.1149 | 38314069425695512 | 286097.0815 | 16433.4709 | 2.7288e-14 | 6.95e-16 | 190.1%
800 | 32587627.3807 | 5391.0212 | 4.6551 | 2 | 26979719.614 | 186.4875 | 1.9501 | 2 | 1325880.2501 | 4.5826 | 1.0003 | 1 | 1.6356e+12 | 1.1927e+17 | 583827.3825 | 38325.8927 | 6.3642e-14 | 2.3e-15 | 186%
900 | 43745566.7953 | 6432.7967 | 6.521 | 2 | 36217522.4574 | 222.5249 | 2.2383 | 2 | 1779859.0356 | 5.1554 | 1.0008 | 1 | 3.6701e+12 | 3.3131e+17 | 1029939.2498 | 76062.7373 | 1.2631e-13 | 6.11e-15 | 181.5%
1000 | 56928242.2255 | 7534.1812 | 9.173 | 2 | 47131630.5241 | 260.6242 | 2.5761 | 2 | 2316217.4759 | 5.7282 | 1.0016 | 1 | 7.8688e+12 | 8.4107e+17 | 1643133.4012 | 134831.2797 | 2.2389e-13 | 1.38e-14 | 176.8%
1100 | 72245281.4299 | 8692.1075 | 12.9161 | 2 | 59812806.0581 | 300.6795 | 2.9704 | 2 | 2939415.9535 | 6.3011 | 1.0029 | 1 | 1.6222e+13 | 1.9846e+18 | 2437673.5798 | 220032.1123 | 3.6537e-13 | 2.77e-14 | 171.8%
1200 | 89800941.387 | 9903.9384 | 18.163 | 2 | 74347364.765 | 342.5994 | 3.4286 | 2 | 3653696.3318 | 6.8739 | 1.0047 | 1 | 3.2308e+13 | 4.4075e+18 | 3424529.8893 | 337209.685 | 5.5995e-13 | 5.06e-14 | 166.8%
1300 | 109694828.8976 | 11167.3747 | 25.4678 | 2 | 90817772.4077 | 386.3045 | 3.9593 | 2 | 4463111.2744 | 7.4467 | 1.0072 | 1 | 6.2396e+13 | 9.2996e+18 | 4612156.396 | 492000.1218 | 8.1699e-13 | 8.61e-14 | 161.9%
1400 | 132022472.9838 | 12480.3887 | 35.5677 | 2 | 109303118.7034 | 431.7246 | 4.5721 | 2 | 5371547.5339 | 8.0195 | 1.0103 | 1 | 1.1721e+14 | 1.8779e+19 | 6007012.1903 | 690087.8504 | 1.1459e-12 | 1.38e-13 | 157%
1500 | 156875788.5819 | 13841.1746 | 49.4351 | 2 | 129879501.2206 | 478.7973 | 5.2773 | 2 | 6382744.818 | 8.5924 | 1.014 | 1 | 2.1468e+14 | 3.6499e+19 | 7613926.3138 | 937168.6688 | 1.5562e-12 | 2.11e-13 | 152.2%
1600 | 184343458.4294 | 15248.1106 | 68.3437 | 2 | 152620341.5487 | 527.4663 | 6.0865 | 2 | 7500311.3269 | 9.1652 | 1.0183 | 1 | 3.8421e+14 | 6.8599e+19 | 9436370.8975 | 1238918.7269 | 2.0573e-12 | 3.09e-13 | 147.8%
1700 | 214511252.0443 | 16699.7297 | 93.9486 | 2 | 177596649.3847 | 577.6811 | 7.0122 | 2 | 8727736.7321 | 9.738 | 1.0234 | 1 | 6.731e+14 | 1.2514e+20 | 11476678.5677 | 1600969.1824 | 2.6585e-12 | 4.39e-13 | 143.3%
1800 | 247462295.4222 | 18194.6966 | 128.3859 | 2 | 204877245.819 | 629.3953 | 8.0683 | 2 | 10068403.1489 | 10.3108 | 1.029 | 1 | 1.1561e+15 | 2.2227e+20 | 13736223.1339 | 2028886.136 | 3.369e-12 | 6.06e-13 | 139%
1900 | 283277301.5009 | 19731.7889 | 174.3928 | 2 | 234528954.1404 | 682.5668 | 9.2697 | 2 | 11525594.5136 | 10.8837 | 1.0352 | 1 | 1.9496e+15 | 3.8538e+20 | 16215573.4676 | 2528155.2837 | 4.1981e-12 | 8.15e-13 | 135%
2000 | 322034768.9496 | 21309.8824 | 235.4544 | 2 | 266616764.4158 | 737.1566 | 10.6328 | 2 | 13102504.6714 | 11.4565 | 1.0419 | 1 | 3.2316e+15 | 6.5368e+20 | 18914625.9621 | 3104170.6303 | 5.1546e-12 | 1.07e-12 | 131.2%
QUANTUM TUNNELING CORRECTIONS
| Temp | Qtunnel - FORWARD |  | Qtunnel - BACKWARD |  | kc corrected - FORWARD |  | kc corrected - BACKWARD
| 300 | 2.3254 |  | 2.3081 |  |  | 1.9245e-17 |  | 1.378e-17
| 400 | 1.7602 |  | 1.7473 |  |  | 8.0118e-16 |  | 4.0302e-16
| 500 | 1.4959 |  | 1.4856 |  |  | 8.0689e-15 |  | 3.0796e-15
| 600 | 1.3509 |  | 1.3423 |  |  | 4.0046e-14 |  | 1.2307e-14
| 700 | 1.2626 |  | 1.2552 |  |  | 1.3209e-13 |  | 3.4253e-14
| 800 | 1.2047 |  | 1.1983 |  |  | 3.3592e-13 |  | 7.626e-14
| 900 | 1.1647 |  | 1.1589 |  |  | 7.1543e-13 |  | 1.4638e-13
| 1000 | 1.1357 |  | 1.1306 |  |  | 1.3415e-12 |  | 2.5312e-13
| 1100 | 1.1141 |  | 1.1094 |  |  | 2.2873e-12 |  | 4.0535e-13
| 1200 | 1.0975 |  | 1.0932 |  |  | 3.6245e-12 |  | 6.1214e-13
| 1300 | 1.0845 |  | 1.0805 |  |  | 5.4208e-12 |  | 8.8276e-13
| 1400 | 1.074 |  | 1.0703 |  |  | 7.7384e-12 |  | 1.2265e-12
| 1500 | 1.0655 |  | 1.0621 |  |  | 1.0633e-11 |  | 1.6528e-12
| 1600 | 1.0585 |  | 1.0553 |  |  | 1.4153e-11 |  | 2.171e-12
| 1700 | 1.0527 |  | 1.0496 |  |  | 1.8342e-11 |  | 2.7904e-12
| 1800 | 1.0477 |  | 1.0448 |  |  | 2.3235e-11 |  | 3.52e-12
| 1900 | 1.0435 |  | 1.0407 |  |  | 2.8863e-11 |  | 4.3691e-12
| 2000 | 1.0398 |  | 1.0372 |  |  | 3.5251e-11 |  | 5.3464e-12
https://www.cup.uni-muenchen.de/ch/compchem/geom/scan.html
hh7
hc5
𝐸_𝑎=(𝐸_𝑒𝑙+𝑍𝑃𝐸)_≠−(𝐸_𝑒𝑙+𝑍𝑃𝐸)_𝑅
𝑘_𝑐=(𝑘_𝑏 𝑇)/ℎ (𝑄_≠^𝑡𝑟𝑎𝑠𝑙 𝑄_≠^𝑟𝑜𝑡 𝑄_≠^(𝑣𝑖𝑏(𝜐=0)) 𝑔_≠^𝑒𝑙 exp⁡(−𝐸_𝑎∕〖𝑘_𝑏 𝑇〗))/(𝑄_𝑅^𝑡𝑟𝑎𝑠𝑙 𝑄_𝑅^𝑟𝑜𝑡 𝑄_𝑅^(𝑣𝑖𝑏(𝜐=0)) 𝑔_𝑅^𝑒𝑙 )
𝐸_𝑎=(𝐸_𝑒𝑙+𝑍𝑃𝐸)_≠−(𝐸_𝑒𝑙+𝑍𝑃𝐸)_𝑅
𝑘_𝑐=(𝑘_𝑏 𝑇)/ℎ (𝑄_≠^𝑡𝑟𝑎𝑠𝑙 𝑄_≠^𝑟𝑜𝑡 𝑄_≠^(𝑣𝑖𝑏(𝜐=0)) 𝑔_≠^𝑒𝑙 exp⁡(−𝐸_𝑎∕〖𝑘_𝑏 𝑇〗))/(𝑄_𝑅^𝑡𝑟𝑎𝑠𝑙 𝑄_𝑅^𝑟𝑜𝑡 𝑄_𝑅^(𝑣𝑖𝑏(𝜐=0)) 𝑔_𝑅^𝑒𝑙 )
Quantum tunneling contributions can be accounted for in the estimation of reaction rate constants by incorporating corrections to classical transition state theory.
In TST, reaction rates are primarily determined by the activation energy barrier between reactants and products. However, quantum tunneling allows particles to penetrate the energy barrier even if they don't have sufficient thermal energy. This is especially true if:
1. Reacting systems (the portition in realtive motion) are composed primarly by ligher particles, lile hydrogen.
2. The extension of the energy barrier is small.
Both can be easily shown by solving the Scrhodinger equation over a potential barrier system, that in those cases the tunneling is favoured.
Particularly for the second case, the first indication of the possibility of quantum effects is the immaginary frequency at the transition state.
To account for these effects, corrections such as the Wigner tunneling correction or more advanced Eckart tunneling correction can be applied to the rate constants. These corrections modify the classical rate by introducing a tunneling factor (partition function) based on the shape of the potential energy barrier and the masses of the reacting particles, refining the estimate of the reaction rate using molecular partition functions. In general, those bring about an increase for the reaction rate, so that Q tunnel are defined as > 1.
For example, Wigner-Shavitt factor is
Quantum tunneling contributions can be accounted for in the estimation of reaction rate constants by incorporating corrections to classical transition state theory.
In TST, reaction rates are primarily determined by the activation energy barrier between reactants and products. However, quantum tunneling allows particles to penetrate the energy barrier even if they don't have sufficient thermal energy. This is especially true if:
1. Reacting systems (the portition in realtive motion) are composed primarly by ligher particles, lile hydrogen.
2. The extension of the energy barrier is small.
Both can be easily shown by solving the Scrhodinger equation over a potential barrier system, that in those cases the tunneling is favoured.
Particularly for the second case, the first indication of the possibility of quantum effects is the immaginary frequency at the transition state.
To account for these effects, corrections such as the Wigner tunneling correction or more advanced Eckart tunneling correction can be applied to the rate constants. These corrections modify the classical rate by introducing a tunneling factor (partition function) based on the shape of the potential energy barrier and the masses of the reacting particles, refining the estimate of the reaction rate using molecular partition functions. In general, those bring about an increase for the reaction rate, so that Q tunnel are defined as > 1.
For example, Wigner-Shavitt factor is 𝑄_𝑡𝑢𝑛𝑛𝑒𝑙=1−1/24 (ℎ𝜈/(𝑘_𝑏 𝑇))(1+(𝑘_𝑏 𝑇)/𝐸_𝑎 ) , 𝑘_𝑐=(𝑘_𝑏 𝑇)/ℎ 𝑄_𝑡𝑢𝑛𝑛𝑒𝑙 (𝑄_≠^𝑡𝑟𝑎𝑠𝑙 𝑄_≠^𝑟𝑜𝑡 𝑄_≠^(𝑣𝑖𝑏(𝜐=0)) 𝑔_≠^𝑒𝑙 exp⁡(−𝐸_𝑎∕〖𝑘_𝑏 𝑇〗))/(𝑄_𝑅^𝑡𝑟𝑎𝑠𝑙 𝑄_𝑅^𝑟𝑜𝑡 𝑄_𝑅^(𝑣𝑖𝑏(𝜐=0)) 𝑔_𝑅^𝑒𝑙 )