## CH4
TABLE OF CONSTANTS |  |  | TABLE OF CONVERSIONS (ENERGY) | [9 empty] | TABLE OF CONVERSIONS (DISTANCE) |  |  |  |  | TABLE OF CONVERSIONS (MASS)
Navo [ mol-1 ] | 6.0221e+23 |  | out in | hartree | eV | cm-1 | kcal/mol | kJ/mol | oK | J | Hz |  | out in | a0 | angstrom | m |  | out in | me | kg | u
R [ J mol-1 K -1 ] | 8.3144 |  | hartree | 1 | 27.2107 | 219474.63 | 627.503 | 2625.5 | 315777 | 4.36e-18 | 6579660000000000 |  | a0 | 1 | 0.52918 | 5.2918e-11 |  | me | 1 | 9.1094e-31 | 0.00054876
kb [ J K-1 ] | 1.3807e-23 |  | eV | 0.03675 | 1 | 8065.73 | 23.0609 | 96.4869 | 11604.9 | 1.6021e-19 | 241804000000000 |  | angstrom | 1.8897 | 1 | 1e-10 |  | kg | 1.098e+30 | 1 | 6.0241e+26
e [ C ] | 1.6022e-16 |  | cm-1 | 4.5563e-06 | 0.00012398 | 1 | 0.0028591 | 0.011963 | 1.4288 | 1.9863e-23 | 29979300000 |  | m | 18900000000 | 10000000000 | 1 |  | u | 1822.68 | 1.66e-27 | 1
me [ kg ] | 9.1093e-31 |  | kcal/mol | 0.0015936 | 0.043363 | 349.757 | 1 | 4.184 | 503.228 | 6.95e-21 | 10485400000000
eps0 [ F m-1] | 8.8542e-12 |  | kJ/mol | 0.00038088 | 0.010364 | 83.593 | 0.239 | 1 | 120.274 | 1.66e-21 | 2506070000000
a0 [ m ] | 5.2918e-12 |  | oK | 3.1668e-06 | 8.6171e-05 | 0.69503 | 0.0019872 | 0.0083143 | 1 | 1.3805e-23 | 20836400000
Tamb [ K ] | 298.15 |  | J | 2.294e+17 | 6.2418e+18 | 5.0345e+22 | 1.44e+20 | 6.02e+20 | 7.2435e+22 | 1 | 1.5093e+33
h [ J s ] | 6.6261e-34 |  | Hz | 1.5198e-16 | 4.1356e-15 | 3.3356e-11 | 9.537e-14 |  | 4.7993e-11 | 6.6256e-34 | 1
P [ atm ] | 1
P [ Pa ] | 101325
c [ m s-1 ] | 299792459
EXPERIMENTAL DATA - CH4
Temperature [ K ] |  | Principal Moments of Inertia |  |  |  |  | Zero-point Correction [ Hartree/Particle ] | [6 empty] | INTERNAL ENERGY, HEAT CAPACITY,ENTROPY
298.15 |  |  | x | y | z |  | Hartree | kcal/mol | kJ/mol | eV | J |  |  |  | E (Thermal) [KCal/Mol] | CV [Cal/Mol-Kelvin] | S [Cal/Mol-Kelvin]
|  | [ amu Å2 ] | 11.4601 | 11.4612 | 11.4612 |  | 0.044782 | 28.1008 | 117.5751 | 1.2185 | 1.9525e-19 |  |  | Total | 29.901 | 6.461 | 47.236
Pressure [Atm] |  | [ kg Å2 ] | 1.9024e-26 | 1.9026e-26 | 1.9026e-26 | [8 empty] | Electronic | 0 | 0 | 0
1 |  | [ kg m2 ] | 1.9024e-46 | 1.9026e-46 | 1.9026e-46 | [8 empty] | Translational | 0.889 | 2.981 | 34.261
[7 empty] | Thermal Correction to Energy [ Hartree/Particle ] | [6 empty] | Rotational | 0.889 | 2.981 | 12.89
Molecular Mass [ amu ] |  | Rotational Temperatures [ K ] |  |  |  |  | Hartree | kcal/mol | kJ/mol | eV | J |  |  | Vibrational | 28.123 | 0.499 | 0.085
16.0313 |  | x | y | z |  |  | 0.04765 | 29.9005 | 125.1051 | 1.2966 | 2.0775e-19
|  | 7.5579 | 7.5571 | 7.5571
Rotational Symmetry Number | [13 empty] | MOLECULAR PARTITION FUNCTION
3 |  | Rotational Constants [ GHZ ] |  |  |  |  | Thermal Correction to Enthalpy [ Hartree/Particle ] | [7 empty] | Q | Log10(Q) | Ln(Q)
|  | x | y | z |  |  | Hartree | kcal/mol | kJ/mol | eV | J |  |  | Electronic | 1 | 0 | 0
|  | 157.4811 | 157.4647 | 157.4647 |  |  | 0.048594 | 30.4929 | 127.5835 | 1.3223 | 2.1187e-19 |  |  | Translational | 2522950 | 6.4019 | 14.7409
[14 empty] | Rotational | 146.403 | 2.1656 | 4.9864
[14 empty] | Total Bot | 9.3665e-13 | -12.0284 | -27.6965
|  | Zero-point Vibrational Energy |  |  |  |  | Thermal Correction to Gibbs Free Energy [ Hartree/Particle ] | [6 empty] | Total V=0 | 371427000 | 8.5699 | 19.7329
|  | [ J/mol ] | 117575.4 |  |  |  | Hartree | kcal/mol | kJ/mol | eV | J |  |  | Vib (Bot) | 2.5358e-21 | -20.5959 | -47.4238
|  | [ Kcal/mol ] | 28.1012 |  |  |  | 0.026151 | 16.4098 | 68.6595 | 0.71159 | 1.1402e-19 |  |  | Vib (V=0) | 1.0056 | 0.002415 | 0.00556
|  |  | Vibrational Temperatures [ K ] | Harmonic Frequencies [ cm^-1 ] | Harmonic Frequencies [ Hz ] | Reduced Masses [ amu ]
|  | 1 | 1938.56 | 1347.3658 | 40393083527940 | 1.1793
|  | 2 | 1938.56 | 1347.367 | 40393119503100 | 1.1793
|  | 3 | 1939.03 | 1347.6918 | 40402856779740 | 1.1793 |  |  | Energies SCF [ Hartree ]
|  | 4 | 2249.91 | 1563.7654 | 46880592056220 | 1.0078 |  |  | 1 | 2 | 3
|  | 5 | 2249.91 | 1563.7667 | 46880631029310 | 1.0078 |  |  | -40.5261 | -40.5261 | -40.5261
|  | 6 | 4369.79 | 3037.1589 | 91051897810770 | 1.0078
|  | 7 | 4531.91 | 3149.8386 | 94429956340980 | 1.1014
|  | 8 | 4531.91 | 3149.8388 | 94429962336840 | 1.1014
|  | 9 | 4532.55 | 3150.2815 | 94443234172950 | 1.1014
THEORETICAL DATA - CH4
from theory...
1. TRANSLATIONAL P.F.
|  | Temperatures[K] | Volume [ m3 ] | Qtransl |  |  | COMPARISON AT 298.15 K (Gaussian output is actually set at 298.15 K)
|  | 298.15 | 4.0626e-26 | 2521719.6111
|  | 300 | 4.0878e-26 | 2561019.578 | [6 empty] | 298.15 K
|  | 400 | 5.4504e-26 | 5257263.441 | [5 empty] | Theoretical | 2521719.6111
|  | 500 | 6.813e-26 | 9184061.2732 | [5 empty] | Gaussian | 2522950
|  | 600 | 8.1756e-26 | 14487314.4831 | [5 empty] | P. Error | 0.04879%
|  | 700 | 9.5382e-26 | 21298786.5763
|  | 800 | 1.0901e-25 | 29739573.037
|  | 900 | 1.2263e-25 | 39922344.2552
|  | 1000 | 1.3626e-25 | 51952896.0411
|  | 1100 | 1.4989e-25 | 65931275.0377
|  | 1200 | 1.6351e-25 | 81952626.4975
|  | 1300 | 1.7714e-25 | 100107851.9056
|  | 1400 | 1.9076e-25 | 120484131.3533
|  | 1500 | 2.0439e-25 | 143165346.7056
|  | 1600 | 2.1802e-25 | 168232430.1126
|  | 1700 | 2.3164e-25 | 195763655.1108
|  | 1800 | 2.4527e-25 | 225834882.7499
|  | 1900 | 2.5889e-25 | 258519771.9152
|  | 2000 | 2.7252e-25 | 293889960.7435
[5 empty] | from theory... | [20 empty] | from theory...
|  | 2. VIBRATIONAL P.F. | [19 empty] | TOTAL P.F
Harmonic Freq.
|  | [ cm-1 ] | 1347.3658 | 1347.367 | 1347.6918 | 1563.7654 | 1563.7667 | 3037.1589 | 3149.8386 | 3149.8388 | 3150.2815
|  | [ Hz ] | 40393083527940 | 40393119503100 | 40402856779740 | 46880592056220 | 46880631029310 | 91051897810770 | 94429956340980 | 94429962336840 | 94443234172950
|  | Qi,vib | [9 empty] | Qtot
|  | i T[K] | 1 | 2 | 3 | 4 | 5 | 6 | 7 | 8 | 9 |  |  |  | COMPARISON AT 298.15 K (Gaussian output is actually set at 298.15 K) | [6 empty] | Temperatures[K] | QTRANLS | QVIB | QROT(2) | QEL | QTOT | COMPARISON AT 298.15 K (Gaussian output is actually set at 298.15 K)
|  | 298.15 | 0.038794 | 0.038794 | 0.038764 | 0.022992 | 0.022992 | 0.00065676 | 0.00050042 | 0.00050042 | 0.00049988 | 2.5356e-21 | [9 empty] | 298.15 | 2521719.6111 | 2.5356e-21 | 146.4032 | 1 | 9.3611e-13
|  | 300 | 0.039582 | 0.039582 | 0.039551 | 0.023534 | 0.023534 | 0.00068712 | 0.00052443 | 0.00052443 | 0.00052387 | 3.3978e-21 |  |  |  |  | 298.15 K |  |  |  |  | 300 | 2561019.578 | 3.3978e-21 | 147.7679 | 1 | 1.2859e-12
|  | 400 | 0.089339 | 0.089339 | 0.089286 | 0.060279 | 0.060279 | 0.0042441 | 0.0034655 | 0.0034655 | 0.0034628 | 4.5703e-16 |  |  |  | Theoretical | 2.5356e-21 |  |  |  |  | 400 | 5257263.441 | 4.5703e-16 | 227.5036 | 1 | 5.4663e-07
|  | 500 | 0.14695 | 0.14695 | 0.14688 | 0.10659 | 0.10659 | 0.012656 | 0.010761 | 0.010761 | 0.010754 | 5.6806e-13 |  |  |  | Gaussian | 2.5358e-21 |  |  |  |  | 500 | 9184061.2732 | 5.6806e-13 | 317.9459 | 1 | 0.0016588 |  |  | 298.15 K | Qrot(1) - 298.15K
|  | 600 | 0.20698 | 0.20698 | 0.20689 | 0.15706 | 0.15706 | 0.026231 | 0.022912 | 0.022912 | 0.0229 | 6.8948e-11 |  |  |  | P. Error | 0.009433% |  |  |  |  | 600 | 14487314.4831 | 6.8948e-11 | 417.9507 | 1 | 0.41748 |  | Theoretical | 9.3611e-13 | 1.5785e-12
|  | 700 | 0.26715 | 0.26715 | 0.26705 | 0.20887 | 0.20887 | 0.044186 | 0.039339 | 0.039339 | 0.039321 | 2.2357e-09 | [9 empty] | 700 | 21298786.5763 | 2.2357e-09 | 526.6781 | 1 | 25.0791 |  | Gaussian | 9.3665e-13 | 9.3665e-13
|  | 800 | 0.32668 | 0.32668 | 0.32656 | 0.26073 | 0.26073 | 0.065424 | 0.059073 | 0.059073 | 0.05905 | 3.194e-08 | [9 empty] | 800 | 29739573.037 | 3.194e-08 | 643.4773 | 1 | 611.2186 |  | P. Error | 0.05797% | 40.66%
|  | 900 | 0.38533 | 0.38533 | 0.3852 | 0.31214 | 0.31214 | 0.088935 | 0.08117 | 0.08117 | 0.081141 | 2.6496e-07 | [9 empty] | 900 | 39922344.2552 | 2.6496e-07 | 767.8245 | 1 | 8121.7941
|  | 1000 | 0.44313 | 0.44313 | 0.44299 | 0.36292 | 0.36292 | 0.11393 | 0.10486 | 0.10486 | 0.10482 | 1.5045e-06 | [9 empty] | 1000 | 51952896.0411 | 1.5045e-06 | 899.2868 | 1 | 70290.3357
|  | 1100 | 0.50015 | 0.50015 | 0.5 | 0.41305 | 0.41305 | 0.13984 | 0.12956 | 0.12956 | 0.12952 | 6.488e-06 | [9 empty] | 1100 | 65931275.0377 | 6.488e-06 | 1037.498 | 1 | 443801.8708
|  | 1200 | 0.5565 | 0.5565 | 0.55634 | 0.46256 | 0.46256 | 0.16626 | 0.15488 | 0.15488 | 0.15483 | 2.2763e-05 | [9 empty] | 1200 | 81952626.4975 | 2.2763e-05 | 1182.1432 | 1 | 2205255.0315
|  | 1300 | 0.61227 | 0.61227 | 0.6121 | 0.51153 | 0.51153 | 0.19294 | 0.18051 | 0.18051 | 0.18047 | 6.8122e-05 | [9 empty] | 1300 | 100107851.9056 | 6.8122e-05 | 1332.9482 | 1 | 9090044.8433
|  | 1400 | 0.66756 | 0.66756 | 0.66737 | 0.56001 | 0.56001 | 0.21969 | 0.20629 | 0.20629 | 0.20624 | 0.00017984 | [9 empty] | 1400 | 120484131.3533 | 0.00017984 | 1489.6707 | 1 | 32277231.2198
|  | 1500 | 0.72243 | 0.72243 | 0.72224 | 0.60807 | 0.60807 | 0.24641 | 0.23208 | 0.23208 | 0.23203 | 0.00042918 | [9 empty] | 1500 | 143165346.7056 | 0.00042918 | 1652.0954 | 1 | 101511541.226
|  | 1600 | 0.77695 | 0.77695 | 0.77674 | 0.65576 | 0.65576 | 0.27302 | 0.2578 | 0.2578 | 0.25775 | 0.00094304 | [9 empty] | 1600 | 168232430.1126 | 0.00094304 | 1820.0286 | 1 | 288747419.9354
|  | 1700 | 0.83117 | 0.83117 | 0.83095 | 0.70313 | 0.70313 | 0.2995 | 0.28342 | 0.28342 | 0.28335 | 0.0019346 | [9 empty] | 1700 | 195763655.1108 | 0.0019346 | 1993.2952 | 1 | 754919126.6217
|  | 1800 | 0.88512 | 0.88512 | 0.88489 | 0.75023 | 0.75023 | 0.32581 | 0.30888 | 0.30888 | 0.30882 | 0.0037458 | [9 empty] | 1800 | 225834882.7499 | 0.0037458 | 2171.7358 | 1 | 1837136883.8412
|  | 1900 | 0.93885 | 0.93885 | 0.93861 | 0.79708 | 0.79708 | 0.35194 | 0.3342 | 0.3342 | 0.33413 | 0.0069037 | [9 empty] | 1900 | 258519771.9152 | 0.0069037 | 2355.2045 | 1 | 4203405920.9322
|  | 2000 | 0.99239 | 0.99239 | 0.99213 | 0.84373 | 0.84372 | 0.3779 | 0.35935 | 0.35935 | 0.35928 | 0.012195 | [9 empty] | 2000 | 293889960.7435 | 0.012195 | 2543.5672 | 1 | 9115886253.5973
from theory...
3. ROTATIONAL P.F. | bar: 1
Principal Moments of Inertia
|  |  | x | y | z
|  | [ kg m2 ] | 1: 1.9024e-46; 2: 1.9026e-46; 3: 1.9026e-46
|  | Temperatures[K] | 1: Qrot(1) and 𝜎=12; 2: Qrot(2) and 𝜎=3; 5: COMPARISON AT 298.15 K (Gaussian output is actually set at 298.15 K)
|  | 298.15 | 1: 246.8739; 2: 146.4032
|  | 300 | 1: 249.1752; 2: 147.7679; 9: 𝜎=12 and (1) | 𝜎=3 and (2)
|  | 400 | 383.6304 | 227.5036 |  | Theoretical 𝜎 | 12 |  |  | Theoretical | 246.8739 | 146.4032
|  | 500 | 1: 536.1398; 2: 317.9459; 8: Gaussian; 9: 146.403 | 146.403
|  | 600 | 1: 704.774; 2: 417.9507; 8: P. Error; 9: 40.7% | 0.000109%
|  | 700 | 1: 888.1168; 2: 526.6781
|  | 800 | 1: 1085.0706; 2: 643.4773
|  | 900 | 1: 1294.7526; 2: 767.8245
|  | 1000 | 1: 1516.4323; 2: 899.2868
|  | 1100 | 1: 1749.4923; 2: 1037.498
|  | 1200 | 1: 1993.402; 2: 1182.1432
|  | 1300 | 1: 2247.6984; 2: 1332.9482
|  | 1400 | 1: 2511.9736; 2: 1489.6707
|  | 1500 | 1: 2785.8639; 2: 1652.0954
|  | 1600 | 1: 3069.0431; 2: 1820.0286
|  | 1700 | 1: 3361.2158; 2: 1993.2952
|  | 1800 | 1: 3662.1133; 2: 2171.7358
|  | 1900 | 1: 3971.4895; 2: 2355.2045
|  | 2000 | 1: 4289.1181; 2: 2543.5672
from theory...
4. ELECTRONIC P.F. | bar: 1
Energies SCF
|  |  | 1 | 2 | final
|  | [ Hartree ] | 1: -40.5261; 2: -40.5261; 3: -40.5261
|  | [ J ] | 1: -1.7669e-16; 2: -1.7669e-16; 3: -1.7669e-16
Eel [ J ]
|  | -1.765e-16 | 5: COMPARISON AT 298.15 K (Gaussian output is actually set at 298.15 K)
|  | Temperatures[K] | 1: Qel; 9: 298.15 K
|  | 298.15 | 1: 1; 8: Theoretical; 9: 1
|  | 300 | 1: 1; 8: Gaussian; 9: 1
|  | 400 | 1: 1; 8: P. Error; 9: 0%
500 | bar: 1
600 | bar: 1
700 | bar: 1
|  | 800 | 1: 1; 2: 298.15
900 | bar: 1
1000 | bar: 1
1100 | bar: 1
1200 | bar: 1
1300 | bar: 1
1400 | bar: 1
1500 | bar: 1
1600 | bar: 1
1700 | bar: 1
1800 | bar: 1
1900 | bar: 1
2000 | bar: 1
[5 empty] | from theory... |  | CONTRIBUTES
|  | 5. HEAT CAPACITY | 5: TRANS.; 6: VIBR.; 7: ROT.; 8: ELECT.
Heat Capacity (V=const)
|  |  | [Cal/Mol-Kelvin] | [ J mol-1 K -1 ]
|  | Total | 1: 6.461; 2: 27.0328
|  | Electronic | 1: 0; 2: 0
|  | Translational | 1: 2.981; 2: 12.4725
|  | Rotational | 1: 2.981; 2: 12.4725
|  | Vibrational | 1: 0.499; 2: 2.0878; 8: 5
|  |  | [ J mol-1 K -1 ] | [5 empty] | COMPARISON AT 298.15 K (Gaussian output is actually set at 298.15 K)
|  | Temperatures[K] | 1: Translation; 2: Vibration; 3: Rotation; 4: Electron; 5: TOT
|  | 298.15 | 12.4716 | 2.0892 | 12.4716 | 0 | 27.0324 |  |  | Translation | Vibration | Rotation | Electron | TOT
|  | 300 | 12.4716 | 2.1517 | 12.4716 | 0 | 27.0949 |  | Theoretical | 12.4716 | 2.0892 | 12.4716 | 0 | 27.0324
|  | 400 | 12.4716 | 6.6429 | 12.4716 | 0 | 31.5861 |  | Gaussian | 12.4725 | 2.0878 | 12.4725 | 0 | 27.0328
|  | 500 | 12.4716 | 12.2605 | 12.4716 | 0 | 37.2037 |  | P. Error | 0.007248% | 0.06827% | 0.007248% | 0% | 0.001412%
|  | 600 | 1: 12.4716; 2: 17.9716; 3: 12.4716; 4: 0; 5: 42.9148
|  | 700 | 1: 12.4716; 2: 23.3966; 3: 12.4716; 4: 0; 5: 48.3398
|  | 800 | 1: 12.4716; 2: 28.4252; 3: 12.4716; 4: 0; 5: 53.3684
|  | 900 | 1: 12.4716; 2: 33.024; 3: 12.4716; 4: 0; 5: 57.9672
|  | 1000 | 1: 12.4716; 2: 37.1855; 3: 12.4716; 4: 0; 5: 62.1287
|  | 1100 | 1: 12.4716; 2: 40.9189; 3: 12.4716; 4: 0; 5: 65.8621
|  | 1200 | 1: 12.4716; 2: 44.2464; 3: 12.4716; 4: 0; 5: 69.1896
|  | 1300 | 1: 12.4716; 2: 47.1991; 3: 12.4716; 4: 0; 5: 72.1423
|  | 1400 | 1: 12.4716; 2: 49.8123; 3: 12.4716; 4: 0; 5: 74.7555
|  | 1500 | 1: 12.4716; 2: 52.1225; 3: 12.4716; 4: 0; 5: 77.0657
|  | 1600 | 1: 12.4716; 2: 54.1651; 3: 12.4716; 4: 0; 5: 79.1083
|  | 1700 | 1: 12.4716; 2: 55.9728; 3: 12.4716; 4: 0; 5: 80.916
|  | 1800 | 1: 12.4716; 2: 57.575; 3: 12.4716; 4: 0; 5: 82.5182
|  | 1900 | 1: 12.4716; 2: 58.9982; 3: 12.4716; 4: 0; 5: 83.9414
|  | 2000 | 1: 12.4716; 2: 60.2651; 3: 12.4716; 4: 0; 5: 85.2083
[5 empty] | from theory... |  | CONTRIBUTES
|  | 6. ENTROPY | 5: TRANS.; 6: VIBR.; 7: ROT.; 8: ELECT.
Entropy
|  |  | [Cal/Mol-Kelvin] | [ J mol-1 K -1 ]
|  | Total | 1: 47.236; 2: 197.6354
|  | Electronic | 1: 0; 2: 0
|  | Translational | 1: 34.261; 2: 143.348
|  | Rotational | 1: 12.89; 2: 53.9318
|  | Vibrational | 1: 0.085; 2: 0.35564
|  | Principal Moments of Inertia | 6: ϑrot; 7: 1.2222
|  |  | x | y | z | TOT
|  | [ amu Å2 ] | 1: 11.4601; 2: 11.4612; 3: 11.4612; 4: 19.8508
|  | [ kg Å2 ] | 1: 1.9024e-26; 2: 1.9026e-26; 3: 1.9026e-26; 4: 3.2952e-26
|  | [ kg m2 ] | 1: 1.9024e-46; 2: 1.9026e-46; 3: 1.9026e-46; 4: 3.2952e-46
[ J mol-1 K -1 ]
|  | Temperatures[K] | Vtilde | Transl. Factor (A) | Translation | Vibration | Rotation | Electron | TOT |  | COMPARISON AT 298.15 K (Gaussian output is actually set at 298.15 K)
|  | 298.15 | 0.024465 | 6.2072e+31 | 143.3439 | 0.35629 | 53.9302 | 0 | 197.6305
|  | 300 | 0.024617 | 6.2651e+31 | 143.4725 | 0.3694 | 54.0074 | 0 | 197.8493 |  |  |  | Translation | Vibration | Rotation | Electron | TOT
|  | 400 | 0.032823 | 9.6457e+31 | 149.4523 | 1.5578 | 57.5952 | 0 | 208.6053 |  |  | Theoretical | 143.3439 | 0.35629 | 53.9302 | 0 | 197.6305
|  | 500 | 0.041028 | 1.348e+32 | 154.0905 | 3.6351 | 60.3782 | 0 | 218.1039 |  |  | Gaussian | 143.348 | 0.35564 | 53.9318 | 0 | 197.6354
|  | 600 | 0.049234 | 1.772e+32 | 157.8803 | 6.378 | 62.652 | 0 | 226.9103 |  |  | P. Error | 0.002847% | 0.1814% | 0.002844% | 0% | 0.002514%
|  | 700 | 0.05744 | 2.233e+32 | 161.0845 | 9.5604 | 64.5745 | 0 | 235.2193
|  | 800 | 0.065645 | 2.7282e+32 | 163.86 | 13.0175 | 66.2399 | 0 | 243.1174
|  | 900 | 0.073851 | 3.2554e+32 | 166.3083 | 16.6353 | 67.7088 | 0 | 250.6524
|  | 1000 | 0.082057 | 3.8128e+32 | 168.4983 | 20.3339 | 69.0228 | 0 | 257.8551
|  | 1100 | 0.090262 | 4.3988e+32 | 170.4794 | 24.0565 | 70.2115 | 0 | 264.7474
|  | 1200 | 0.098468 | 5.012e+32 | 172.288 | 27.7624 | 71.2967 | 0 | 271.3471
|  | 1300 | 0.10667 | 5.6514e+32 | 173.9518 | 31.423 | 72.2949 | 0 | 277.6697
|  | 1400 | 0.11488 | 6.3159e+32 | 175.4922 | 35.0184 | 73.2192 | 0 | 283.7298
|  | 1500 | 0.12309 | 7.0045e+32 | 176.9263 | 38.5355 | 74.0796 | 0 | 289.5415
|  | 1600 | 0.13129 | 7.7165e+32 | 178.2678 | 41.966 | 74.8845 | 0 | 295.1183
|  | 1700 | 0.1395 | 8.4512e+32 | 179.5279 | 45.3051 | 75.6406 | 0 | 300.4737
|  | 1800 | 0.1477 | 9.2077e+32 | 180.716 | 48.5507 | 76.3535 | 0 | 305.6202
|  | 1900 | 0.15591 | 9.9856e+32 | 181.8399 | 51.7025 | 77.0278 | 0 | 310.5701
|  | 2000 | 0.16411 | 1.0784e+33 | 182.9061 | 54.7615 | 77.6675 | 0 | 315.3351
𝐵_𝑟𝑜𝑡= ℎ^2/(8𝜋^2 𝐼)=ℏ^2/2𝐼
𝜃_𝑟𝑜𝑡= ℎ^2/(8𝜋^2 𝐼 𝑘_𝑏 )
𝑄_𝑡𝑟𝑎𝑛𝑠𝑙=〖 ((2𝜋𝑚𝑘_𝑏 𝑇)/ℎ^2 )〗^(3/2) 𝑉
𝑄_𝑡𝑟𝑎𝑛𝑠𝑙^𝑢𝑑𝑣=𝑄_𝑡𝑟𝑎𝑠𝑙/𝑉=〖 ((2𝜋𝑚𝑘_𝑏 𝑇)/ℎ^2 )〗^(3/2)
here V is volume of the system considered (abc for a cubic volume).
In gaussian, since no volume is specified, the ideal gasses equation is used:
here V is volume of the system considered (abc for a cubic volume).
In gaussian, since no volume is specified, the ideal gasses equation is used: 𝑃𝑉=𝑁𝑅𝑇=(𝑛/𝑁_𝐴 ) 𝑁_𝐴 𝑘_𝑏 𝑇 →𝑉=(𝑘_𝑏 𝑇)/𝑃
𝜈=1/2𝜋𝑐 √(𝑘/𝜇)
𝑄_𝑣𝑖𝑏=∏_(𝑖=1)^(𝑁_𝑣𝑖𝑏)▒𝑒^((−(ℎ𝜐_𝑖)/(2𝑘_𝑏 𝑇)) )/(1−𝑒^((−(ℎ𝜐_𝑖)/(𝑘_𝑏 𝑇)) ) )
Nvib represents the number of vibrational modes of a molecule. Since those only depend from the mass of the atoms in the molecule and are not dependent on the temperature considered, we will use directly the experimental data for the theoretical results calculation
𝑄_𝑟𝑜𝑡^2𝐷=(8𝜋^2 𝑘_𝑏 𝑇𝐼)/(𝜎ℎ^2 )
Ix, Iy, Iz are the principal moments of inertia, while is the rotational simmetry number (number of identical configurations obtained by rotation of the molecule around he center of simmetry). Regarding this last parameter, Gassian choose =3 but, in theory, for CH4, we would have =12.
Furthermore, Gaussian internally uses a different formulation for the rotational partition function:
Ix, Iy, Iz are the principal moments of inertia, while 𝝈 is the rotational simmetry number (number of identical configurations obtained by rotation of the molecule around he center of simmetry). Regarding this last parameter, Gassian choose 𝝈=3 but, in theory, for CH4, we would have 𝝈=12.
Furthermore, Gaussian internally uses a different formulation for the rotational partition function:
𝑄_𝑟𝑜𝑡^3𝐷 (1)=(8𝜋^2 (2𝜋𝑘_𝑏 𝑇)^(3/2) √(𝐼_𝑥 𝐼_𝑦 𝐼_𝑧 ))/(𝜎ℎ^3 )
𝑄_𝑟𝑜𝑡^3𝐷 (2)=√𝜋/𝜎 (𝑇^(3/2)/√(𝜃_𝑥 𝜃_𝑦 𝜃_𝑧 ))
𝑄_𝑡𝑟𝑎𝑛𝑠𝑙=∑_(𝑖=0)^∞▒〖𝑔_𝑒𝑙^𝑖 𝑒^(−(𝐸_𝑒𝑙^𝑖)/(𝑘_𝑏 𝑇)) 〗
Form Gaussian manual: Gaussian assumes that the first electronic excitation energy is much greater than kBT. Therefore, the first and higher excited states are assumed to be inaccessible at any temperature. Further, the energy of the ground state is set to zero.
𝑄_𝑡𝑟𝑎𝑛𝑠𝑙=𝑔_𝑒𝑙^0 𝑒^(−(𝐸_𝑒𝑙^0)/(𝑘_𝑏 𝑇))=𝑔_𝑒𝑙^0
=𝑔_𝑒𝑙^0 𝑒^(−(𝐸_𝑒𝑙^0)/(𝑘_𝑏 𝑇))
3/2 𝑅
𝑅∑_𝑖▒((𝜗_(𝑣𝑖𝑏,𝑖)^2 〖 𝑒〗^(𝜗_(𝑣𝑖𝑏,𝑖)/𝑇))/(𝑇^2 (𝑒^(𝜗_(𝑣𝑖𝑏,𝑖)/𝑇)−1)^2 ))
3/2 𝑅
0
No contribution from the electronic motion, due to the lack of T dependence in the partition function
𝑅 𝑙𝑛(𝑉 ̃/𝑁_𝑎𝑣𝑜 𝑒^(5/2) 𝐴)
𝑅∑_𝑖▒((𝜗_(𝑣𝑖𝑏,𝑖)/𝑇)/((𝑒^(𝜗_(𝑣𝑖𝑏,𝑖)/𝑇)−1) )−𝑙𝑛(1−𝑒^(−𝜗_(𝑣𝑖𝑏,𝑖)/𝑇) ))
𝑅𝑙𝑛(𝑒𝑇/(𝜎 𝜗_𝑟𝑜𝑡 ))
𝑅 ln⁡(𝑄_𝑒𝑙)
𝑽 ̃=(𝑹 𝑻)/𝑷
where
(this is the one we will use)
𝑏𝑢𝑡 𝐺𝑎𝑢𝑠𝑠𝑖𝑎𝑛 𝑢𝑠𝑒𝑠 (𝑓𝑜𝑟 𝑝𝑜𝑙𝑦𝑎𝑡𝑜𝑚𝑖𝑐 𝑚𝑜𝑙𝑒𝑐𝑢𝑙𝑒𝑠):
𝑅⁡(ln(𝑞_𝑟 )+3/2) where 𝑞_𝑟=√𝜋/𝜎 (𝑇^(3/2)/√(𝜗_𝑥 𝜗_𝑦 𝜗_𝑧 )) 𝑖𝑠 𝑡ℎ𝑒 𝑝𝑎𝑟𝑡𝑖𝑡𝑖𝑜𝑛 𝑓𝑢𝑛𝑐𝑡𝑖𝑜𝑛
(this is the one we will use)
𝑄_𝑇𝑂𝑇= 𝑄_𝑇𝑅𝐴𝑁𝑆𝐿× 𝑄_𝑉𝐼𝐵× 𝑄_𝑅𝑂𝑇× 𝑄_𝐸𝐿
NOTE:To compute Qtot, the formula used to get Qrot is the one taken form the gaussian manual

## H
TABLE OF CONSTANTS |  |  | TABLE OF CONVERSIONS (ENERGY) | [9 empty] | TABLE OF CONVERSIONS (DISTANCE) |  |  |  |  | TABLE OF CONVERSIONS (MASS)
Navo [ mol-1 ] | 6.0221e+23 |  | out in | hartree | eV | cm-1 | kcal/mol | kJ/mol | oK | J | Hz |  | out in | a0 | angstrom | m |  | out in | me | kg | u
R [ J mol-1 K -1 ] | 8.3144 |  | hartree | 1 | 27.2107 | 219474.63 | 627.503 | 2625.5 | 315777 | 4.36e-18 | 6579660000000000 |  | a0 | 1 | 0.52918 | 5.2918e-11 |  | me | 1 | 9.1094e-31 | 0.00054876
kb [ J K-1 ] | 1.3807e-23 |  | eV | 0.03675 | 1 | 8065.73 | 23.0609 | 96.4869 | 11604.9 | 1.6021e-19 | 241804000000000 |  | angstrom | 1.8897 | 1 | 1e-10 |  | kg | 1.098e+30 | 1 | 6.0241e+26
e [ C ] | 1.6022e-16 |  | cm-1 | 4.5563e-06 | 0.00012398 | 1 | 0.0028591 | 0.011963 | 1.4288 | 1.9863e-23 | 29979300000 |  | m | 18900000000 | 10000000000 | 1 |  | u | 1822.68 | 1.66e-27 | 1
me [ kg ] | 9.1093e-31 |  | kcal/mol | 0.0015936 | 0.043363 | 349.757 | 1 | 4.184 | 503.228 | 6.95e-21 | 10485400000000
eps0 [ F m-1] | 8.8542e-12 |  | kJ/mol | 0.00038088 | 0.010364 | 83.593 | 0.239 | 1 | 120.274 | 1.66e-21 | 2506070000000
a0 [ m ] | 5.2918e-12 |  | oK | 3.1668e-06 | 8.6171e-05 | 0.69503 | 0.0019872 | 0.0083143 | 1 | 1.3805e-23 | 20836400000
Tamb [ K ] | 298.15 |  | J | 2.294e+17 | 6.2418e+18 | 5.0345e+22 | 1.44e+20 | 6.02e+20 | 7.2435e+22 | 1 | 1.5093e+33
h [ J s ] | 6.6261e-34 |  | Hz | 1.5198e-16 | 4.1356e-15 | 3.3356e-11 | 9.537e-14 |  | 4.7993e-11 | 6.6256e-34 | 1
P [ atm ] | 1
P [ Pa ] | 101325
c [ m s-1 ] | 299792459
EXPERIMENTAL DATA - H
Temperature [ K ] |  | Principal Moments of Inertia |  |  |  |  | Zero-point Correction [ Hartree/Particle ] | [6 empty] | INTERNAL ENERGY, HEAT CAPACITY,ENTROPY
298.15 |  |  | x | y | z |  | Hartree | kcal/mol | kJ/mol | eV | J |  |  |  | E (Thermal) [KCal/Mol] | CV [Cal/Mol-Kelvin] | S [Cal/Mol-Kelvin]
|  | [ amu Å2 ] | 0.06729 | 1.0773 | 2.3321 |  | 0 | 0 | 0 | 0 | 0 |  |  | Total | 0.889 | 2.981 | 27.392
Pressure [Atm] |  | [ kg Å2 ] | 1.117e-28 | 1.7883e-27 | 3.8713e-27 | [8 empty] | Electronic | 0 | 0 | 1.377
1 |  | [ kg m2 ] | 1.117e-48 | 1.7883e-47 | 3.8713e-47 | [8 empty] | Translational | 0.889 | 2.981 | 26.014
[7 empty] | Thermal Correction to Energy [ Hartree/Particle ] | [6 empty] | Rotational | 0 | 0 | 0
Molecular Mass [ amu ] |  | Rotational Temperatures [ K ] |  |  |  |  | Hartree | kcal/mol | kJ/mol | eV | J |  |  | Vibrational | 0 | 0 | 0
1.0078 |  | x | y | z |  |  | 0.001416 | 0.88854 | 3.7177 | 0.03853 | 6.1738e-21
|  | - | - | -
Rotational Symmetry Number | [13 empty] | MOLECULAR PARTITION FUNCTION
- |  | Rotational Constants [ GHZ ] |  |  |  |  | Thermal Correction to Enthalpy [ Hartree/Particle ] | [7 empty] | Q | Log10(Q) | Ln(Q)
|  | x | y | z |  |  | Hartree | kcal/mol | kJ/mol | eV | J |  |  | Electronic | 2 | 0.30103 | 0.69315
|  | - | - | - |  |  | 0.00236 | 1.4809 | 6.1962 | 0.064217 | 1.029e-20 |  |  | Translational | 39767.9 | 4.5995 | 10.5908
[14 empty] | Rotational | 1 | 0 | 0
[14 empty] | Total Bot | 79535.8 | 4.9006 | 11.284
|  | Zero-point Vibrational Energy |  |  |  |  | Thermal Correction to Gibbs Free Energy [ Hartree/Particle ] | [6 empty] | Total V=0 | 79535.8 | 4.9006 | 11.284
|  | [ J/mol ] | 0 |  |  |  | Hartree | kcal/mol | kJ/mol | eV | J |  |  | Vib (Bot) | 1 | 0 | 0
|  | [ Kcal/mol ] | 0 |  |  |  | -0.010654 | -6.6854 | -27.9721 | -0.2899 | -4.6451e-20 |  |  | Vib (V=0) | 1 | 0 | 0
|  |  | Vibrational Temperatures [ K ] | Harmonic Frequencies [ cm^-1 ] | Harmonic Frequencies [ Hz ] | Reduced Masses [ amu ]
|  | 1 | - | - | - | -
Energies SCF [ Hartree ]
[9 empty] | 1 | 2
[9 empty] | -0.50027 | -0.50027
THEORETICAL DATA - H
from theory...
1. TRANSLATIONAL P.F.
|  | Temperatures[K] | Volume [ m3 ] | Qtransl |  |  | COMPARISON AT 298.15 K (Gaussian output is actually set at 298.15 K)
|  | 298.15 | 4.0626e-26 | 39748.8535
|  | 300 | 4.0878e-26 | 40368.3231 | [6 empty] | 298.15 K
|  | 400 | 5.4504e-26 | 82868.1323 | [5 empty] | Theoretical | 39748.8535
|  | 500 | 6.813e-26 | 144764.6695 | [5 empty] | Gaussian | 39767.9
|  | 600 | 8.1756e-26 | 228357.7201 | [5 empty] | P. Error | 0.04792%
|  | 700 | 9.5382e-26 | 335724.2192
|  | 800 | 1.0901e-25 | 468772.9464
|  | 900 | 1.2263e-25 | 629279.8797
|  | 1000 | 1.3626e-25 | 818912.6361
|  | 1100 | 1.4989e-25 | 1039248.2105
|  | 1200 | 1.6351e-25 | 1291786.3394
|  | 1300 | 1.7714e-25 | 1577959.8664
|  | 1400 | 1.9076e-25 | 1899142.9763
|  | 1500 | 2.0439e-25 | 2256657.8651
|  | 1600 | 2.1802e-25 | 2651780.2339
|  | 1700 | 2.3164e-25 | 3085743.8771
|  | 1800 | 2.4527e-25 | 3559744.5618
|  | 1900 | 2.5889e-25 | 4074943.3435
|  | 2000 | 2.7252e-25 | 4632469.4254
[5 empty] | from theory... | [18 empty] | from theory...
|  | 2. VIBRATIONAL P.F. | [17 empty] | TOTAL P.F
Harmonic Freq.
|  | [ cm-1 ] | -
|  | [ Hz ] | -
|  | Qi,vib |  | Qtot
|  | i T[K] | 1 | [6 empty] | COMPARISON AT 298.15 K (Gaussian output is actually set at 298.15 K) | [9 empty] | Temperatures[K] | QTRANLS | QVIB | QROT(2) | QEL | QTOT | COMPARISON AT 298.15 K (Gaussian output is actually set at 298.15 K)
|  | 298.15 | 1 | 1 | [15 empty] | 298.15 | 39748.8535 | 1 | 1 | 2 | 79497.707
|  | 300 | 1 | 1 | [7 empty] | 298.15 K | [7 empty] | 300 | 40368.3231 | 1 | 1 | 2 | 80736.6462
|  | 400 | 1 | 1 | [6 empty] | Theoretical | 1 | [7 empty] | 400 | 82868.1323 | 1 | 1 | 2 | 165736.2646
|  | 500 | 1 | 1 | [6 empty] | Gaussian | 1 | [7 empty] | 500 | 144764.6695 | 1 | 1 | 2 | 289529.3391 |  |  | 298.15 K
|  | 600 | 1 | 1 | [6 empty] | P. Error | 0% | [7 empty] | 600 | 228357.7201 | 1 | 1 | 2 | 456715.4402 |  | Theoretical | 79497.707
|  | 700 | 1 | 1 | [15 empty] | 700 | 335724.2192 | 1 | 1 | 2 | 671448.4385 |  | Gaussian | 79535.8
|  | 800 | 1 | 1 | [15 empty] | 800 | 468772.9464 | 1 | 1 | 2 | 937545.8928 |  | P. Error | 0.04792%
|  | 900 | 1 | 1 | [15 empty] | 900 | 629279.8797 | 1 | 1 | 2 | 1258559.7595
|  | 1000 | 1 | 1 | [15 empty] | 1000 | 818912.6361 | 1 | 1 | 2 | 1637825.2722
|  | 1100 | 1 | 1 | [15 empty] | 1100 | 1039248.2105 | 1 | 1 | 2 | 2078496.421
|  | 1200 | 1 | 1 | [15 empty] | 1200 | 1291786.3394 | 1 | 1 | 2 | 2583572.6788
|  | 1300 | 1 | 1 | [15 empty] | 1300 | 1577959.8664 | 1 | 1 | 2 | 3155919.7328
|  | 1400 | 1 | 1 | [15 empty] | 1400 | 1899142.9763 | 1 | 1 | 2 | 3798285.9525
|  | 1500 | 1 | 1 | [15 empty] | 1500 | 2256657.8651 | 1 | 1 | 2 | 4513315.7302
|  | 1600 | 1 | 1 | [15 empty] | 1600 | 2651780.2339 | 1 | 1 | 2 | 5303560.4679
|  | 1700 | 1 | 1 | [15 empty] | 1700 | 3085743.8771 | 1 | 1 | 2 | 6171487.7542
|  | 1800 | 1 | 1 | [15 empty] | 1800 | 3559744.5618 | 1 | 1 | 2 | 7119489.1236
|  | 1900 | 1 | 1 | [15 empty] | 1900 | 4074943.3435 | 1 | 1 | 2 | 8149886.687
|  | 2000 | 1 | 1 | [15 empty] | 2000 | 4632469.4254 | 1 | 1 | 2 | 9264938.8507
from theory...
3. ROTATIONAL P.F.
Principal Moments of Inertia
|  |  | x | y | z
|  | [ kg m2 ] | 1.117e-48 | 1.7883e-47 | 3.8713e-47
|  | Temperatures[K] | Qrot |  |  |  | COMPARISON AT 298.15 K (Gaussian output is actually set at 298.15 K)
|  | 298.15 | 1
|  | 300 | 1 | [7 empty] | 298.15 K
|  | 400 | 1 | [6 empty] | Theoretical | 1
|  | 500 | 1 | [6 empty] | Gaussian | 1
|  | 600 | 1 | [6 empty] | P. Error | 0%
|  | 700 | 1
|  | 800 | 1
|  | 900 | 1
|  | 1000 | 1
|  | 1100 | 1
|  | 1200 | 1
|  | 1300 | 1
|  | 1400 | 1
|  | 1500 | 1
|  | 1600 | 1
|  | 1700 | 1
|  | 1800 | 1
|  | 1900 | 1
|  | 2000 | 1
from theory...
4. ELECTRONIC P.F.
Energies SCF
|  |  | 1 | 2 | final
|  | [ Hartree ] | -0.50027 | -0.50027 | 0
|  | [ J ] | -2.1812e-18 | -2.1812e-18 | 0
Eel [ J ]
|  | 0 |  |  |  |  | COMPARISON AT 298.15 K (Gaussian output is actually set at 298.15 K)
|  | Temperatures[K] | Qel | [7 empty] | 298.15 K
|  | 298.15 | 2 | [6 empty] | Theoretical | 2
|  | 300 | 2 | [6 empty] | Gaussian | 2
|  | 400 | 2 | [6 empty] | P. Error | 0%
|  | 500 | 2
|  | 600 | 2
|  | 700 | 2
|  | 800 | 2
|  | 900 | 2
|  | 1000 | 2
|  | 1100 | 2
|  | 1200 | 2
|  | 1300 | 2
|  | 1400 | 2
|  | 1500 | 2
|  | 1600 | 2
|  | 1700 | 2
|  | 1800 | 2
|  | 1900 | 2
|  | 2000 | 2
[5 empty] | from theory... |  | CONTRIBUTES
|  | 5. HEAT CAPACITY |  |  |  |  | TRANS. | VIBR. | ROT. | ELECT.
Heat Capacity (V=const)
|  |  | [Cal/Mol-Kelvin] | [ J mol-1 K -1 ]
|  | Total | 2.981 | 12.4725
|  | Electronic | 0 | 0
|  | Translational | 2.981 | 12.4725
|  | Rotational | 0 | 0
|  | Vibrational | 0 | 0 | [5 empty] | 5
|  |  | [ J mol-1 K -1 ] | [5 empty] | COMPARISON AT 298.15 K (Gaussian output is actually set at 298.15 K)
|  | Temperatures[K] | Translation | Vibration | Rotation | Electron | TOT
|  | 298.15 | 12.4716 | 0 | 0 | 0 | 12.4716 |  |  | Translation | Vibration | Rotation | Electron | TOT
|  | 300 | 12.4716 | 0 | 0 | 0 | 12.4716 |  | Theoretical | 12.4716 | 0 | 0 | 0 | 12.4716
|  | 400 | 12.4716 | 0 | 0 | 0 | 12.4716 |  | Gaussian | 12.4725 | 0 | 0 | 0 | 12.4725
|  | 500 | 12.4716 | 0 | 0 | 0 | 12.4716 |  | P. Error | 0.007248% | 0% | 0% | 0% | 0.007248%
|  | 600 | 12.4716 | 0 | 0 | 0 | 12.4716
|  | 700 | 12.4716 | 0 | 0 | 0 | 12.4716
|  | 800 | 12.4716 | 0 | 0 | 0 | 12.4716
|  | 900 | 12.4716 | 0 | 0 | 0 | 12.4716
|  | 1000 | 12.4716 | 0 | 0 | 0 | 12.4716
|  | 1100 | 12.4716 | 0 | 0 | 0 | 12.4716
|  | 1200 | 12.4716 | 0 | 0 | 0 | 12.4716
|  | 1300 | 12.4716 | 0 | 0 | 0 | 12.4716
|  | 1400 | 12.4716 | 0 | 0 | 0 | 12.4716
|  | 1500 | 12.4716 | 0 | 0 | 0 | 12.4716
|  | 1600 | 12.4716 | 0 | 0 | 0 | 12.4716
|  | 1700 | 12.4716 | 0 | 0 | 0 | 12.4716
|  | 1800 | 12.4716 | 0 | 0 | 0 | 12.4716
|  | 1900 | 12.4716 | 0 | 0 | 0 | 12.4716
|  | 2000 | 12.4716 | 0 | 0 | 0 | 12.4716
[5 empty] | from theory... |  | CONTRIBUTES
|  | 6. ENTROPY |  |  |  |  | TRANS. | VIBR. | ROT. | ELECT.
Entropy
|  |  | [Cal/Mol-Kelvin] | [ J mol-1 K -1 ]
|  | Total | 27.392 | 114.6081
|  | Electronic | 1.377 | 5.7614
|  | Translational | 26.014 | 108.8426
|  | Rotational | 0 | 0
|  | Vibrational | 0 | 0
|  | Principal Moments of Inertia | [5 empty] | ϑrot | 9.4414
|  |  | x | y | z | TOT
|  | [ amu Å2 ] | 0.06729 | 1.0773 | 2.3321 | 2.5698
|  | [ kg Å2 ] | 1.117e-28 | 1.7883e-27 | 3.8713e-27 | 4.2658e-27
|  | [ kg m2 ] | 1.117e-48 | 1.7883e-47 | 3.8713e-47 | 4.2658e-47
[ J mol-1 K -1 ]
|  | Temperatures[K] | Vtilde | Transl. Factor (A) | Translation | Vibration | Rotation | Electron | TOT |  | COMPARISON AT 298.15 K (Gaussian output is actually set at 298.15 K)
|  | 298.15 | 0.024465 | 9.7841e+29 | 108.8382 | 0 | 0 | 5.7631 | 114.6013
|  | 300 | 0.024617 | 9.8753e+29 | 108.9668 | 0 | 0 | 5.7631 | 114.7299 |  |  |  | Translation | Vibration | Rotation | Electron | TOT
|  | 400 | 0.032823 | 1.5204e+30 | 114.9466 | 0 | 0 | 5.7631 | 120.7097 |  |  | Theoretical | 108.8382 | 0 | 0 | 5.7631 | 114.6013
|  | 500 | 0.041028 | 2.1248e+30 | 119.5848 | 0 | 0 | 5.7631 | 125.3479 |  |  | Gaussian | 108.8426 | 0 | 0 | 5.7614 | 114.6081
|  | 600 | 0.049234 | 2.7932e+30 | 123.3746 | 0 | 0 | 5.7631 | 129.1377 |  |  | P. Error | 0.003998% | 0% | 0% | 0.0301% | 0.005934%
|  | 700 | 0.05744 | 3.5198e+30 | 126.5787 | 0 | 0 | 5.7631 | 132.3418
|  | 800 | 0.065645 | 4.3004e+30 | 129.3543 | 0 | 0 | 5.7631 | 135.1174
|  | 900 | 0.073851 | 5.1314e+30 | 131.8026 | 0 | 0 | 5.7631 | 137.5657
|  | 1000 | 0.082057 | 6.0099e+30 | 133.9926 | 0 | 0 | 5.7631 | 139.7557
|  | 1100 | 0.090262 | 6.9336e+30 | 135.9737 | 0 | 0 | 5.7631 | 141.7368
|  | 1200 | 0.098468 | 7.9003e+30 | 137.7823 | 0 | 0 | 5.7631 | 143.5454
|  | 1300 | 0.10667 | 8.9081e+30 | 139.4461 | 0 | 0 | 5.7631 | 145.2092
|  | 1400 | 0.11488 | 9.9555e+30 | 140.9865 | 0 | 0 | 5.7631 | 146.7496
|  | 1500 | 0.12309 | 1.1041e+31 | 142.4206 | 0 | 0 | 5.7631 | 148.1837
|  | 1600 | 0.13129 | 1.2163e+31 | 143.7621 | 0 | 0 | 5.7631 | 149.5252
|  | 1700 | 0.1395 | 1.3321e+31 | 145.0222 | 0 | 0 | 5.7631 | 150.7853
|  | 1800 | 0.1477 | 1.4514e+31 | 146.2103 | 0 | 0 | 5.7631 | 151.9734
|  | 1900 | 0.15591 | 1.574e+31 | 147.3342 | 0 | 0 | 5.7631 | 153.0973
|  | 2000 | 0.16411 | 1.6999e+31 | 148.4003 | 0 | 0 | 5.7631 | 154.1634
𝐵_𝑟𝑜𝑡= ℎ^2/(8𝜋^2 𝐼)=ℏ^2/2𝐼
𝜃_𝑟𝑜𝑡= ℎ^2/(8𝜋^2 𝐼 𝑘_𝑏 )
𝑄_𝑡𝑟𝑎𝑛𝑠𝑙=〖 ((2𝜋𝑚𝑘_𝑏 𝑇)/ℎ^2 )〗^(3/2) 𝑉
𝑄_𝑡𝑟𝑎𝑛𝑠𝑙^𝑢𝑑𝑣=𝑄_𝑡𝑟𝑎𝑠𝑙/𝑉=〖 ((2𝜋𝑚𝑘_𝑏 𝑇)/ℎ^2 )〗^(3/2)
here V is volume of the system considered (abc for a cubic volume).
In gaussian, since no volume is specified, the ideal gasses equation is used:
here V is volume of the system considered (abc for a cubic volume).
In gaussian, since no volume is specified, the ideal gasses equation is used: 𝑃𝑉=𝑁𝑅𝑇=(𝑛/𝑁_𝐴 ) 𝑁_𝐴 𝑘_𝑏 𝑇 →𝑉=(𝑘_𝑏 𝑇)/𝑃
𝜈=1/2𝜋𝑐 √(𝑘/𝜇)
𝑄_𝑣𝑖𝑏=∏_(𝑖=1)^(𝑁_𝑣𝑖𝑏)▒𝑒^((−(ℎ𝜐_𝑖)/(2𝑘_𝑏 𝑇)) )/(1−𝑒^((−(ℎ𝜐_𝑖)/(𝑘_𝑏 𝑇)) ) )
Nvib represents the number of vibrational modes of a molecule. Since those only depend from the mass of the atoms in the molecule and are not dependent on the temperature considered, we will use directly the experimental data for the theoretical results calculation
𝑄_𝑟𝑜𝑡^2𝐷=(8𝜋^2 𝑘_𝑏 𝑇𝐼)/(𝜎ℎ^2 )
Ix, Iy, Iz are the principal moments of inertia, while is the rotational simmetry number (number of identical configurations obtained by rotation of the molecule around he center of simmetry).Furthermore, Gaussian internally uses a different formulation for the rotational partition function:
Ix, Iy, Iz are the principal moments of inertia, while 𝝈 is the rotational simmetry number (number of identical configurations obtained by rotation of the molecule around he center of simmetry).Furthermore, Gaussian internally uses a different formulation for the rotational partition function:
𝑄_𝑟𝑜𝑡^3𝐷 (1)=(8𝜋^2 (2𝜋𝑘_𝑏 𝑇)^(3/2) √(𝐼_𝑥 𝐼_𝑦 𝐼_𝑧 ))/(𝜎ℎ^3 )
𝑄_𝑟𝑜𝑡^3𝐷 (2)=√𝜋/𝜎 (𝑇^(3/2)/√(𝜃_𝑥 𝜃_𝑦 𝜃_𝑧 ))
𝑄_𝑡𝑟𝑎𝑛𝑠𝑙=∑_(𝑖=0)^∞▒〖𝑔_𝑒𝑙^𝑖 𝑒^(−(𝐸_𝑒𝑙^𝑖)/(𝑘_𝑏 𝑇)) 〗
Form Gaussian manual: Gaussian assumes that the first electronic excitation energy is much greater than kBT. Therefore, the first and higher excited states are assumed to be inaccessible at any temperature. Further, the energy of the ground state is set to zero.
𝑄_𝑡𝑟𝑎𝑛𝑠𝑙=𝑔_𝑒𝑙^0 𝑒^(−(𝐸_𝑒𝑙^0)/(𝑘_𝑏 𝑇))=𝑔_𝑒𝑙^0
=𝑔_𝑒𝑙^0 𝑒^(−(𝐸_𝑒𝑙^0)/(𝑘_𝑏 𝑇))
3/2 𝑅
𝑅∑_𝑖▒((𝜗_(𝑣𝑖𝑏,𝑖)^2 〖 𝑒〗^(𝜗_(𝑣𝑖𝑏,𝑖)/𝑇))/(𝑇^2 (𝑒^(𝜗_(𝑣𝑖𝑏,𝑖)/𝑇)−1)^2 ))
3/2 𝑅
0
No contribution from the electronic motion, due to the lack of T dependence in the partition function
𝑅 𝑙𝑛(𝑉 ̃/𝑁_𝑎𝑣𝑜 𝑒^(5/2) 𝐴)
𝑅∑_𝑖▒((𝜗_(𝑣𝑖𝑏,𝑖)/𝑇)/((𝑒^(𝜗_(𝑣𝑖𝑏,𝑖)/𝑇)−1) )−𝑙𝑛(1−𝑒^(−𝜗_(𝑣𝑖𝑏,𝑖)/𝑇) ))
𝑅𝑙𝑛(𝑒𝑇/(𝜎 𝜗_𝑟𝑜𝑡 ))
𝑅 ln⁡(𝑄_𝑒𝑙)
𝑽 ̃=(𝑹 𝑻)/𝑷
where
(this is the one we will use)
𝑏𝑢𝑡 𝐺𝑎𝑢𝑠𝑠𝑖𝑎𝑛 𝑢𝑠𝑒𝑠 (𝑓𝑜𝑟 𝑝𝑜𝑙𝑦𝑎𝑡𝑜𝑚𝑖𝑐 𝑚𝑜𝑙𝑒𝑐𝑢𝑙𝑒𝑠):
𝑅⁡(ln(𝑞_𝑟 )+3/2) where 𝑞_𝑟=√𝜋/𝜎 (𝑇^(3/2)/√(𝜗_𝑥 𝜗_𝑦 𝜗_𝑧 )) 𝑖𝑠 𝑡ℎ𝑒 𝑝𝑎𝑟𝑡𝑖𝑡𝑖𝑜𝑛 𝑓𝑢𝑛𝑐𝑡𝑖𝑜𝑛
(this is the one we will use)
In this case though, we are considering a single H atom, so no bounds. As such, the vibrational parition function "looses meaning". It is then unequivocally defined as the unity, to apport a null contribute to the total partition function:
In this case though, we are considering a single H atom, so no bounds. As such, the vibrational parition function "looses meaning". It is then unequivocally defined as the unity, to apport a null contribute to the total partition function:
𝑄=𝑄_𝑡𝑟𝑎𝑛𝑠𝑙× 𝑄_𝑣𝑖𝑏× 𝑄_𝑟𝑜𝑡× 𝑄_𝑒𝑙
For the same kind of reasoning exposed in the vibrational p.f. section, the rotational partition function value is also considered equal to 1:
For the same kind of reasoning exposed in the vibrational p.f. section, the rotational partition function value is also considered equal to 1:
𝑄=𝑄_𝑡𝑟𝑎𝑛𝑠𝑙× 𝑄_𝑣𝑖𝑏× 𝑄_𝑟𝑜𝑡× 𝑄_𝑒𝑙
Single H atom is a radical. As such, the spin multiplicity is =2 (one upaired electron)
𝑄_𝑇𝑂𝑇= 𝑄_𝑇𝑅𝐴𝑁𝑆𝐿× 𝑄_𝑉𝐼𝐵× 𝑄_𝑅𝑂𝑇× 𝑄_𝐸𝐿
NOTE:To compute Qtot, the formula used to get Qrot is the one taken form the gaussian manual

## CH3
TABLE OF CONSTANTS |  |  | TABLE OF CONVERSIONS (ENERGY) | [9 empty] | TABLE OF CONVERSIONS (DISTANCE) |  |  |  |  | TABLE OF CONVERSIONS (MASS)
Navo [ mol-1 ] | 6.0221e+23 |  | out in | hartree | eV | cm-1 | kcal/mol | kJ/mol | oK | J | Hz |  | out in | a0 | angstrom | m |  | out in | me | kg | u
R [ J mol-1 K -1 ] | 8.3144 |  | hartree | 1 | 27.2107 | 219474.63 | 627.503 | 2625.5 | 315777 | 4.36e-18 | 6579660000000000 |  | a0 | 1 | 0.52918 | 5.2918e-11 |  | me | 1 | 9.1094e-31 | 0.00054876
kb [ J K-1 ] | 1.3807e-23 |  | eV | 0.03675 | 1 | 8065.73 | 23.0609 | 96.4869 | 11604.9 | 1.6021e-19 | 241804000000000 |  | angstrom | 1.8897 | 1 | 1e-10 |  | kg | 1.098e+30 | 1 | 6.0241e+26
e [ C ] | 1.6022e-16 |  | cm-1 | 4.5563e-06 | 0.00012398 | 1 | 0.0028591 | 0.011963 | 1.4288 | 1.9863e-23 | 29979300000 |  | m | 18900000000 | 10000000000 | 1 |  | u | 1822.68 | 1.66e-27 | 1
me [ kg ] | 9.1093e-31 |  | kcal/mol | 0.0015936 | 0.043363 | 349.757 | 1 | 4.184 | 503.228 | 6.95e-21 | 10485400000000
eps0 [ F m-1] | 8.8542e-12 |  | kJ/mol | 0.00038088 | 0.010364 | 83.593 | 0.239 | 1 | 120.274 | 1.66e-21 | 2506070000000
a0 [ m ] | 5.2918e-12 |  | oK | 3.1668e-06 | 8.6171e-05 | 0.69503 | 0.0019872 | 0.0083143 | 1 | 1.3805e-23 | 20836400000
Tamb [ K ] | 298.15 |  | J | 2.294e+17 | 6.2418e+18 | 5.0345e+22 | 1.44e+20 | 6.02e+20 | 7.2435e+22 | 1 | 1.5093e+33
h [ J s ] | 6.6261e-34 |  | Hz | 1.5198e-16 | 4.1356e-15 | 3.3356e-11 | 9.537e-14 |  | 4.7993e-11 | 6.6256e-34 | 1
P [ atm ] | 1
P [ Pa ] | 101325
c [ m s-1 ] | 299792459
EXPERIMENTAL DATA - CH3
Temperature [ K ] |  | Principal Moments of Inertia |  |  |  |  | Zero-point Correction [ Hartree/Particle ] | [6 empty] | INTERNAL ENERGY, HEAT CAPACITY,ENTROPY
298.15 |  |  | x | y | z |  | Hartree | kcal/mol | kJ/mol | eV | J |  |  |  | E (Thermal) [KCal/Mol] | CV [Cal/Mol-Kelvin] | S [Cal/Mol-Kelvin]
|  | [ amu Å2 ] | 6.3237 | 6.3237 | 12.6474 |  | 0.029833 | 18.7203 | 78.3265 | 0.81178 | 1.3007e-19 |  |  | Total | 20.637 | 7.364 | 46.51
Pressure [Atm] |  | [ kg Å2 ] | 1.0497e-26 | 1.0497e-26 | 2.0995e-26 | [8 empty] | Electronic | 0 | 0 | 1.377
1 |  | [ kg m2 ] | 1.0497e-46 | 1.0497e-46 | 2.0995e-46 | [8 empty] | Translational | 0.889 | 2.981 | 34.068
[7 empty] | Thermal Correction to Energy [ Hartree/Particle ] | [6 empty] | Rotational | 0.889 | 2.981 | 10.429
Molecular Mass [ amu ] |  | Rotational Temperatures [ K ] |  |  |  |  | Hartree | kcal/mol | kJ/mol | eV | J |  |  | Vibrational | 18.859 | 1.402 | 0.637
15.0235 |  | x | y | z |  |  | 0.032887 | 20.6367 | 86.3448 | 0.89488 | 1.4339e-19
|  | 13.6967 | 13.6967 | 6.8483
Rotational Symmetry Number | [13 empty] | MOLECULAR PARTITION FUNCTION
6 |  | Rotational Constants [ GHZ ] |  |  |  |  | Thermal Correction to Enthalpy [ Hartree/Particle ] | [7 empty] | Q | Log10(Q) | Ln(Q)
|  | x | y | z |  |  | Hartree | kcal/mol | kJ/mol | eV | J |  |  | Electronic | 2 | 0.30103 | 0.69315
|  | 285.3933 | 285.3933 | 142.6966 |  |  | 0.033831 | 21.2291 | 88.8233 | 0.92057 | 1.475e-19 |  |  | Translational | 2288820 | 6.3596 | 14.6435
[14 empty] | Rotational | 42.4294 | 1.6277 | 3.7478
[14 empty] | Total Bot | 4.0124e-06 | -5.3966 | -12.4261
|  | Zero-point Vibrational Energy |  |  |  |  | Thermal Correction to Gibbs Free Energy [ Hartree/Particle ] | [6 empty] | Total V=0 | 211594000 | 8.3255 | 19.1702
|  | [ J/mol ] | 78325.9 |  |  |  | Hartree | kcal/mol | kJ/mol | eV | J |  |  | Vib (Bot) | 2.0659e-14 | -13.6849 | -31.5106
|  | [ Kcal/mol ] | 18.7203 |  |  |  | 0.011733 | 7.3625 | 30.805 | 0.31926 | 5.1156e-20 |  |  | Vib (V=0) | 1.0894 | 0.037196 | 0.085648
|  |  | Vibrational Temperatures [ K ] | Harmonic Frequencies [ cm^-1 ] | Harmonic Frequencies [ Hz ] | Reduced Masses [ amu ]
|  | 1 | 752.81 | 523.232 | 15686129097600 | 1.2356
|  | 2 | 2031.57 | 1412.0119 | 42331128353670 | 1.102
|  | 3 | 2031.57 | 1412.0135 | 42331176320550 | 1.102 |  |  | Energies SCF [ Hartree ]
|  | 4 | 4500.97 | 3128.3355 | 93785308455150 | 1.0078 |  |  | 1 | 2 | 3
|  | 5 | 4761.97 | 3309.7407 | 99223709367510 | 1.1184 |  |  | -39.8472 | -39.8473 | -39.8473
|  | 6 | 4761.97 | 3309.7417 | 99223739346810 | 1.1184
THEORETICAL DATA - CH3
from theory...
1. TRANSLATIONAL P.F.
|  | Temperatures[K] | Volume [ m3 ] | Qtransl |  |  | COMPARISON AT 298.15 K (Gaussian output is actually set at 298.15 K)
|  | 298.15 | 4.0626e-26 | 2287702.2467
|  | 300 | 4.0878e-26 | 2323355.1489 | [6 empty] | 298.15 K
|  | 400 | 5.4504e-26 | 4769385.6734 | [5 empty] | Theoretical | 2287702.2467
|  | 500 | 6.813e-26 | 8331773.888 | [5 empty] | Gaussian | 2288820
|  | 600 | 8.1756e-26 | 13142881.4472 | [5 empty] | P. Error | 0.04886%
|  | 700 | 9.5382e-26 | 19322244.11
|  | 800 | 1.0901e-25 | 26979719.614
|  | 900 | 1.2263e-25 | 36217522.4574
|  | 1000 | 1.3626e-25 | 47131630.5241
|  | 1100 | 1.4989e-25 | 59812806.0581
|  | 1200 | 1.6351e-25 | 74347364.765
|  | 1300 | 1.7714e-25 | 90817772.4077
|  | 1400 | 1.9076e-25 | 109303118.7034
|  | 1500 | 2.0439e-25 | 129879501.2206
|  | 1600 | 2.1802e-25 | 152620341.5487
|  | 1700 | 2.3164e-25 | 177596649.3847
|  | 1800 | 2.4527e-25 | 204877245.819
|  | 1900 | 2.5889e-25 | 234528954.1404
|  | 2000 | 2.7252e-25 | 266616764.4158
[5 empty] | from theory... | [18 empty] | from theory...
|  | 2. VIBRATIONAL P.F. | [17 empty] | TOTAL P.F
Harmonic Freq.
|  | [ cm-1 ] | 523.232 | 1412.0119 | 1412.0135 | 3128.3355 | 3309.7407 | 3309.7417
|  | [ Hz ] | 15686129097600 | 42331128353670 | 42331176320550 | 93785308455150 | 99223709367510 | 99223739346810
|  | Qi,vib | [6 empty] | Qtot
|  | i T[K] | 1 | 2 | 3 | 4 | 5 | 6 |  |  | COMPARISON AT 298.15 K (Gaussian output is actually set at 298.15 K) | [8 empty] | Temperatures[K] | QTRANLS | QVIB | QROT(2) | QEL | QTOT | COMPARISON AT 298.15 K (Gaussian output is actually set at 298.15 K)
|  | 298.15 | 0.30758 | 0.033178 | 0.033178 | 0.00052707 | 0.00034023 | 0.00034023 | 2.0657e-14 | [10 empty] | 298.15 | 2287702.2467 | 2.0657e-14 | 42.4294 | 2 | 4.0102e-06
|  | 300 | 0.31041 | 0.033884 | 0.033884 | 0.00055218 | 0.00035741 | 0.00035741 | 2.5138e-14 |  |  |  | 298.15 K | [6 empty] | 300 | 2323355.1489 | 2.5138e-14 | 42.8249 | 2 | 5.0023e-06
|  | 400 | 0.46033 | 0.079403 | 0.079403 | 0.0036022 | 0.0025994 | 0.0025994 | 7.0641e-11 |  |  | Theoretical | 2.0657e-14 | [6 empty] | 400 | 4769385.6734 | 7.0641e-11 | 65.9333 | 2 | 0.044428
|  | 500 | 0.60535 | 0.13342 | 0.13342 | 0.011099 | 0.0085493 | 0.0085493 | 8.7424e-09 |  |  | Gaussian | 2.0659e-14 | [6 empty] | 500 | 8331773.888 | 8.7424e-09 | 92.1446 | 2 | 13.4236 |  |  | 298.15 K | Qrot(1) - 298.15K
|  | 600 | 0.74703 | 0.19042 | 0.19042 | 0.023512 | 0.018912 | 0.018912 | 2.2777e-07 |  |  | P. Error | 0.006168% | [6 empty] | 600 | 13142881.4472 | 2.2777e-07 | 121.1272 | 2 | 725.2064 |  | Theoretical | 4.0102e-06 | 2.7049e-05
|  | 700 | 0.8865 | 0.24792 | 0.24792 | 0.040221 | 0.033363 | 0.033363 | 2.4394e-06 | [10 empty] | 700 | 19322244.11 | 2.4394e-06 | 152.6377 | 2 | 14388.8318 |  | Gaussian | 4.0124e-06 | 4.0124e-06
|  | 800 | 1.0245 | 0.30497 | 0.30497 | 0.060235 | 0.051117 | 0.051117 | 1.4997e-05 | [10 empty] | 800 | 26979719.614 | 1.4997e-05 | 186.4875 | 2 | 150907.328 |  | P. Error | 0.05481% | 85.17%
|  | 900 | 1.1614 | 0.36127 | 0.36127 | 0.082596 | 0.071326 | 0.071326 | 6.3692e-05 | [10 empty] | 900 | 36217522.4574 | 6.3692e-05 | 222.5249 | 2 | 1026621.6351
|  | 1000 | 1.2975 | 0.41677 | 0.41677 | 0.10653 | 0.093256 | 0.093256 | 0.00020879 | [10 empty] | 1000 | 47131630.5241 | 0.00020879 | 260.6242 | 2 | 5129514.1397
|  | 1100 | 1.4331 | 0.47152 | 0.47152 | 0.13146 | 0.11634 | 0.11634 | 0.00056688 | [10 empty] | 1100 | 59812806.0581 | 0.00056688 | 300.6795 | 2 | 20390066.5267
|  | 1200 | 1.5682 | 0.52562 | 0.52562 | 0.15698 | 0.14015 | 0.14015 | 0.0013358 | [10 empty] | 1200 | 74347364.765 | 0.0013358 | 342.5994 | 2 | 68048965.6307
|  | 1300 | 1.703 | 0.57914 | 0.57914 | 0.18281 | 0.16439 | 0.16439 | 0.0028217 | [10 empty] | 1300 | 90817772.4077 | 0.0028217 | 386.3045 | 2 | 197987375.1949
|  | 1400 | 1.8375 | 0.63218 | 0.63218 | 0.20877 | 0.18885 | 0.18885 | 0.0054676 | [10 empty] | 1400 | 109303118.7034 | 0.0054676 | 431.7246 | 2 | 516015674.9056
|  | 1500 | 1.9718 | 0.68479 | 0.68479 | 0.23474 | 0.21339 | 0.21339 | 0.0098835 | [10 empty] | 1500 | 129879501.2206 | 0.0098835 | 478.7973 | 2 | 1229233714.1664
|  | 1600 | 2.1059 | 0.73705 | 0.73705 | 0.26063 | 0.23793 | 0.23793 | 0.016879 | [10 empty] | 1600 | 152620341.5487 | 0.016879 | 527.4663 | 2 | 2717511995.3464
|  | 1700 | 2.2398 | 0.789 | 0.78899 | 0.2864 | 0.26239 | 0.26239 | 0.027494 | [10 empty] | 1700 | 177596649.3847 | 0.027494 | 577.6811 | 2 | 5641429587.1678
|  | 1800 | 2.3737 | 0.84068 | 0.84068 | 0.31203 | 0.28674 | 0.28674 | 0.043039 | [10 empty] | 1800 | 204877245.819 | 0.043039 | 629.3953 | 2 | 11099670351.9513
|  | 1900 | 2.5074 | 0.89213 | 0.89213 | 0.33749 | 0.31097 | 0.31097 | 0.065129 | [10 empty] | 1900 | 234528954.1404 | 0.065129 | 682.5668 | 2 | 20851952797.5025
|  | 2000 | 2.6411 | 0.94338 | 0.94337 | 0.36279 | 0.33505 | 0.33505 | 0.095725 | [10 empty] | 2000 | 266616764.4158 | 0.095725 | 737.1566 | 2 | 37627078707.741
from theory...
3. ROTATIONAL P.F. | bar: 1
Principal Moments of Inertia
|  |  | x | y | z
|  | [ kg m2 ] | 1: 1.0497e-46; 2: 1.0497e-46; 3: 2.0995e-46
|  | Temperatures[K] | 1: Qrot(1) and 𝜎=6; 2: Qrot(2) and 𝜎=6; 5: COMPARISON AT 298.15 K (Gaussian output is actually set at 298.15 K)
|  | 298.15 | 1: 286.1885; 2: 42.4294
|  | 300 | 1: 288.8563; 2: 42.8249 |  |  | 𝜎=6 and (1) | 𝜎=6 and (2)
|  | 400 | 444.7234 | 65.9333 |  | Theoretical 𝜎 | 6 |  |  | Theoretical | 286.1885 | 42.4294
|  | 500 | 1: 621.5199; 2: 92.1446 |  | Gaussian | 42.4294 | 42.4294
|  | 600 | 1: 817.0091; 2: 121.1272 |  | P. Error | 85.17% | 2.273e-05%
|  | 700 | 1: 1029.5492; 2: 152.6377
|  | 800 | 1: 1257.8678; 2: 186.4875
|  | 900 | 1: 1500.9416; 2: 222.5249
|  | 1000 | 1: 1757.9237; 2: 260.6242
|  | 1100 | 1: 2028.0986; 2: 300.6795
|  | 1200 | 1: 2310.8508; 2: 342.5994
|  | 1300 | 1: 2605.6439; 2: 386.3045
|  | 1400 | 1: 2912.0048; 2: 431.7246
|  | 1500 | 1: 3229.5121; 2: 478.7973
|  | 1600 | 1: 3557.7875; 2: 527.4663
|  | 1700 | 1: 3896.4886; 2: 577.6811
|  | 1800 | 1: 4245.304; 2: 629.3953
|  | 1900 | 1: 4603.9483; 2: 682.5668
|  | 2000 | 1: 4972.1592; 2: 737.1566
from theory...
4. ELECTRONIC P.F. | bar: 1
Energies SCF
|  |  | 1 | 2 | final
|  | [ Hartree ] | 1: -39.8472; 2: -39.8473; 3: -39.8473
|  | [ J ] | 1: -1.7373e-16; 2: -1.7373e-16; 3: -1.7373e-16
Eel [ J ]
|  | -1.736e-16 | 5: COMPARISON AT 298.15 K (Gaussian output is actually set at 298.15 K)
|  | Temperatures[K] | 1: Qel |  |  | 298.15 K
|  | 298.15 | 1: 2 |  | Theoretical | 2
|  | 300 | 1: 2 |  | Gaussian | 2
|  | 400 | 1: 2 |  | P. Error | 0%
|  | 500 | 1: 2
|  | 600 | 1: 2
|  | 700 | 1: 2
|  | 800 | 1: 2
|  | 900 | 1: 2
|  | 1000 | 1: 2
|  | 1100 | 1: 2
|  | 1200 | 1: 2
|  | 1300 | 1: 2
|  | 1400 | 1: 2
|  | 1500 | 1: 2
|  | 1600 | 1: 2
|  | 1700 | 1: 2
|  | 1800 | 1: 2
|  | 1900 | 1: 2
|  | 2000 | 1: 2
[5 empty] | from theory... |  | CONTRIBUTES
|  | 5. HEAT CAPACITY | 5: TRANS.; 6: VIBR. | ROT. | ELECT.
Heat Capacity (V=const)
|  |  | [Cal/Mol-Kelvin] | [ J mol-1 K -1 ]
|  | Total | 1: 7.364; 2: 30.811
|  | Electronic | 1: 0; 2: 0
|  | Translational | 1: 2.981; 2: 12.4725
|  | Rotational | 1: 2.981; 2: 12.4725
|  | Vibrational | 1: 1.402; 2: 5.866 |  | 5
|  |  | 1: [ J mol-1 K -1 ] | COMPARISON AT 298.15 K (Gaussian output is actually set at 298.15 K)
|  | Temperatures[K] | Translation | Vibration | Rotation | Electron | TOT
|  | 298.15 | 12.4716 | 5.8657 | 12.4716 | 0 | 30.8089 |  |  | Translation | Vibration | Rotation | Electron | TOT
|  | 300 | 12.4716 | 5.9212 | 12.4716 | 0 | 30.8644 |  | Theoretical | 12.4716 | 5.8657 | 12.4716 | 0 | 30.8089
|  | 400 | 12.4716 | 8.9746 | 12.4716 | 0 | 33.9178 |  | Gaussian | 12.4725 | 5.866 | 12.4725 | 0 | 30.811
|  | 500 | 12.4716 | 11.9873 | 12.4716 | 0 | 36.9305 |  | P. Error | 0.007248% | 0.005191% | 0.007248% | 0% | 0.006857%
|  | 600 | 12.4716 | 14.8501 | 12.4716 | 0 | 39.7933
|  | 700 | 12.4716 | 17.5789 | 12.4716 | 0 | 42.5221
|  | 800 | 12.4716 | 20.1955 | 12.4716 | 0 | 45.1387
|  | 900 | 12.4716 | 22.6919 | 12.4716 | 0 | 47.6351
|  | 1000 | 12.4716 | 25.0446 | 12.4716 | 0 | 49.9878
|  | 1100 | 12.4716 | 27.2317 | 12.4716 | 0 | 52.1749
|  | 1200 | 12.4716 | 29.2402 | 12.4716 | 0 | 54.1834
|  | 1300 | 12.4716 | 31.0673 | 12.4716 | 0 | 56.0105
|  | 1400 | 12.4716 | 32.7181 | 12.4716 | 0 | 57.6613
|  | 1500 | 12.4716 | 34.2028 | 12.4716 | 0 | 59.146
|  | 1600 | 12.4716 | 35.5345 | 12.4716 | 0 | 60.4777
|  | 1700 | 12.4716 | 36.7274 | 12.4716 | 0 | 61.6706
|  | 1800 | 12.4716 | 37.7957 | 12.4716 | 0 | 62.7389
|  | 1900 | 12.4716 | 38.7531 | 12.4716 | 0 | 63.6963
|  | 2000 | 12.4716 | 39.6118 | 12.4716 | 0 | 64.555
[5 empty] | from theory... |  | CONTRIBUTES
|  | 6. ENTROPY | 5: TRANS.; 6: VIBR. | ROT. | ELECT.
Entropy
|  |  | [Cal/Mol-Kelvin] | [ J mol-1 K -1 ]
|  | Total | 1: 46.51; 2: 194.5978
|  | Electronic | 1: 1.377; 2: 5.7614
|  | Translational | 1: 34.068; 2: 142.5405
|  | Rotational | 1: 10.429; 2: 43.6349
|  | Vibrational | 1: 0.637; 2: 2.6652
|  | Principal Moments of Inertia | 6: ϑrot | 1.5663
|  |  | x | y | z | TOT
|  | [ amu Å2 ] | 6.3237 | 6.3237 | 12.6474 | 15.4898
|  | [ kg Å2 ] | 1.0497e-26 | 1.0497e-26 | 2.0995e-26 | 2.5713e-26
|  | [ kg m2 ] | 1.0497e-46 | 1.0497e-46 | 2.0995e-46 | 2.5713e-46
[ J mol-1 K -1 ]
|  | Temperatures[K] | Vtilde | Transl. Factor (A) | Translation | Vibration | Rotation | Electron | TOT |  | COMPARISON AT 298.15 K (Gaussian output is actually set at 298.15 K)
|  | 298.15 | 0.024465 | 5.6312e+31 | 142.5342 | 2.6639 | 43.6327 | 5.7631 | 194.5938
|  | 300 | 0.024617 | 5.6837e+31 | 142.6628 | 2.7003 | 43.7098 | 5.7631 | 194.836 |  |  |  | Translation | Vibration | Rotation | Electron | TOT
|  | 400 | 0.032823 | 8.7506e+31 | 148.6425 | 4.8203 | 47.2977 | 5.7631 | 206.5236 |  |  | Theoretical | 142.5342 | 2.6639 | 43.6327 | 5.7631 | 194.5938
|  | 500 | 0.041028 | 1.2229e+32 | 153.2808 | 7.149 | 50.0806 | 5.7631 | 216.2735 |  |  | Gaussian | 142.5405 | 2.6652 | 43.6349 | 5.7614 | 194.5978
|  | 600 | 0.049234 | 1.6076e+32 | 157.0705 | 9.5899 | 52.3545 | 5.7631 | 224.778 |  |  | P. Error | 0.004444% | 0.05078% | 0.005227% | 0.0301% | 0.00208%
|  | 700 | 0.05744 | 2.0258e+32 | 160.2747 | 12.0855 | 54.277 | 5.7631 | 232.4002
|  | 800 | 0.065645 | 2.475e+32 | 163.0503 | 14.6049 | 55.9423 | 5.7631 | 239.3606
|  | 900 | 0.073851 | 2.9533e+32 | 165.4985 | 17.129 | 57.4113 | 5.7631 | 245.8018
|  | 1000 | 0.082057 | 3.459e+32 | 167.6885 | 19.6429 | 58.7253 | 5.7631 | 251.8198
|  | 1100 | 0.090262 | 3.9906e+32 | 169.6697 | 22.1339 | 59.9139 | 5.7631 | 257.4806
|  | 1200 | 0.098468 | 4.5469e+32 | 171.4783 | 24.5908 | 60.9991 | 5.7631 | 262.8313
|  | 1300 | 0.10667 | 5.127e+32 | 173.142 | 27.0046 | 61.9974 | 5.7631 | 267.9071
|  | 1400 | 0.11488 | 5.7298e+32 | 174.6824 | 29.3684 | 62.9216 | 5.7631 | 272.7356
|  | 1500 | 0.12309 | 6.3545e+32 | 176.1165 | 31.6773 | 63.7821 | 5.7631 | 277.339
|  | 1600 | 0.13129 | 7.0004e+32 | 177.458 | 33.928 | 64.587 | 5.7631 | 281.7361
|  | 1700 | 0.1395 | 7.6669e+32 | 178.7182 | 36.1187 | 65.3431 | 5.7631 | 285.943
|  | 1800 | 0.1477 | 8.3532e+32 | 179.9063 | 38.2488 | 66.0559 | 5.7631 | 289.9741
|  | 1900 | 0.15591 | 9.0589e+32 | 181.0301 | 40.3184 | 66.7302 | 5.7631 | 293.8418
|  | 2000 | 0.16411 | 9.7834e+32 | 182.0963 | 42.3284 | 67.3699 | 5.7631 | 297.5577
𝐵_𝑟𝑜𝑡= ℎ^2/(8𝜋^2 𝐼)=ℏ^2/2𝐼
𝜃_𝑟𝑜𝑡= ℎ^2/(8𝜋^2 𝐼 𝑘_𝑏 )
𝑄_𝑡𝑟𝑎𝑛𝑠𝑙=〖 ((2𝜋𝑚𝑘_𝑏 𝑇)/ℎ^2 )〗^(3/2) 𝑉
𝑄_𝑡𝑟𝑎𝑛𝑠𝑙^𝑢𝑑𝑣=𝑄_𝑡𝑟𝑎𝑠𝑙/𝑉=〖 ((2𝜋𝑚𝑘_𝑏 𝑇)/ℎ^2 )〗^(3/2)
here V is volume of the system considered (abc for a cubic volume).
In gaussian, since no volume is specified, the ideal gasses equation is used:
here V is volume of the system considered (abc for a cubic volume).
In gaussian, since no volume is specified, the ideal gasses equation is used: 𝑃𝑉=𝑁𝑅𝑇=(𝑛/𝑁_𝐴 ) 𝑁_𝐴 𝑘_𝑏 𝑇 →𝑉=(𝑘_𝑏 𝑇)/𝑃
𝜈=1/2𝜋𝑐 √(𝑘/𝜇)
𝑄_𝑣𝑖𝑏=∏_(𝑖=1)^(𝑁_𝑣𝑖𝑏)▒𝑒^((−(ℎ𝜐_𝑖)/(2𝑘_𝑏 𝑇)) )/(1−𝑒^((−(ℎ𝜐_𝑖)/(𝑘_𝑏 𝑇)) ) )
Nvib represents the number of vibrational modes of a molecule. Since those only depend from the mass of the atoms in the molecule and are not dependent on the temperature considered, we will use directly the experimental data for the theoretical results calculation
𝑄_𝑟𝑜𝑡^2𝐷=(8𝜋^2 𝑘_𝑏 𝑇𝐼)/(𝜎ℎ^2 )
Ix, Iy, Iz are the principal moments of inertia, while is the rotational simmetry number (number of identical configurations obtained by rotation of the molecule around he center of simmetry). Furthermore, Gaussian internally uses a different formulation for the rotational partition function:
Ix, Iy, Iz are the principal moments of inertia, while 𝝈 is the rotational simmetry number (number of identical configurations obtained by rotation of the molecule around he center of simmetry). Furthermore, Gaussian internally uses a different formulation for the rotational partition function:
𝑄_𝑟𝑜𝑡^3𝐷 (1)=(8𝜋^2 (2𝜋𝑘_𝑏 𝑇)^(3/2) √(𝐼_𝑥 𝐼_𝑦 𝐼_𝑧 ))/(𝜎ℎ^3 )
𝑄_𝑟𝑜𝑡^3𝐷 (2)=√𝜋/𝜎 (𝑇^(3/2)/√(𝜃_𝑥 𝜃_𝑦 𝜃_𝑧 ))
𝑄_𝑡𝑟𝑎𝑛𝑠𝑙=∑_(𝑖=0)^∞▒〖𝑔_𝑒𝑙^𝑖 𝑒^(−(𝐸_𝑒𝑙^𝑖)/(𝑘_𝑏 𝑇)) 〗
Form Gaussian manual: Gaussian assumes that the first electronic excitation energy is much greater than kBT. Therefore, the first and higher excited states are assumed to be inaccessible at any temperature. Further, the energy of the ground state is set to zero.
𝑄_𝑡𝑟𝑎𝑛𝑠𝑙=𝑔_𝑒𝑙^0 𝑒^(−(𝐸_𝑒𝑙^0)/(𝑘_𝑏 𝑇))=𝑔_𝑒𝑙^0
=𝑔_𝑒𝑙^0 𝑒^(−(𝐸_𝑒𝑙^0)/(𝑘_𝑏 𝑇))
3/2 𝑅
𝑅∑_𝑖▒((𝜗_(𝑣𝑖𝑏,𝑖)^2 〖 𝑒〗^(𝜗_(𝑣𝑖𝑏,𝑖)/𝑇))/(𝑇^2 (𝑒^(𝜗_(𝑣𝑖𝑏,𝑖)/𝑇)−1)^2 ))
3/2 𝑅
0
No contribution from the electronic motion, due to the lack of T dependence in the partition function
𝑅 𝑙𝑛(𝑉 ̃/𝑁_𝑎𝑣𝑜 𝑒^(5/2) 𝐴)
𝑅∑_𝑖▒((𝜗_(𝑣𝑖𝑏,𝑖)/𝑇)/((𝑒^(𝜗_(𝑣𝑖𝑏,𝑖)/𝑇)−1) )−𝑙𝑛(1−𝑒^(−𝜗_(𝑣𝑖𝑏,𝑖)/𝑇) ))
𝑅𝑙𝑛(𝑒𝑇/(𝜎 𝜗_𝑟𝑜𝑡 ))
𝑅 ln⁡(𝑄_𝑒𝑙)
𝑽 ̃=(𝑹 𝑻)/𝑷
where
(this is the one we will use)
𝑏𝑢𝑡 𝐺𝑎𝑢𝑠𝑠𝑖𝑎𝑛 𝑢𝑠𝑒𝑠 (𝑓𝑜𝑟 𝑝𝑜𝑙𝑦𝑎𝑡𝑜𝑚𝑖𝑐 𝑚𝑜𝑙𝑒𝑐𝑢𝑙𝑒𝑠):
𝑅⁡(ln(𝑞_𝑟 )+3/2) where 𝑞_𝑟=√𝜋/𝜎 (𝑇^(3/2)/√(𝜗_𝑥 𝜗_𝑦 𝜗_𝑧 )) 𝑖𝑠 𝑡ℎ𝑒 𝑝𝑎𝑟𝑡𝑖𝑡𝑖𝑜𝑛 𝑓𝑢𝑛𝑐𝑡𝑖𝑜𝑛
(this is the one we will use)
CH3 is a radical. As such, it as an unpaired electron. The spin multiplicity then becomes:
with S the total number of unpaired electrons
CH3 is a radical. As such, it as an unpaired electron. The spin multiplicity then becomes:
2S + 1 = 1 +1 =2
with S the total number of unpaired electrons
𝑄_𝑇𝑂𝑇= 𝑄_𝑇𝑅𝐴𝑁𝑆𝐿× 𝑄_𝑉𝐼𝐵× 𝑄_𝑅𝑂𝑇× 𝑄_𝐸𝐿
NOTE:To compute Qtot, the formula used to get Qrot is the one taken form the gaussian manual

## Keq
Keq
| 𝜐CH4 | 𝜐H | 𝜐CH3
| -1 | 1 | 1
| Prif [Pa] | 100000
| Temperatures[K] | V [ m3 ] | Nirif | Qtot - CH4 | Qtot - H | Qtot - CH3 | Keq
| 298.15 | 4.0626e-26 | 0.98693 | 9.3611e-13 | 79497.707 | 4.0102e-06 | 336114617322.1401
| 300 | 4.0878e-26 | 0.98693 | 1.2859e-12 | 80736.6462 | 5.0023e-06 | 309979329291.8096
| 400 | 5.4504e-26 | 0.98693 | 5.4663e-07 | 165736.2646 | 0.044428 | 13294181496.5534
| 500 | 6.813e-26 | 0.98693 | 0.0016588 | 289529.3391 | 13.4236 | 2312421099.2277
| 600 | 8.1756e-26 | 0.98693 | 0.41748 | 456715.4402 | 725.2064 | 782997626.6991
| 700 | 9.5382e-26 | 0.98693 | 25.0791 | 671448.4385 | 14388.8318 | 380201404.1246
| 800 | 1.0901e-25 | 0.98693 | 611.2186 | 937545.8928 | 150907.328 | 228451084.1191
| 900 | 1.2263e-25 | 0.98693 | 8121.7941 | 1258559.7595 | 1026621.6351 | 157007065.2087
| 1000 | 1.3626e-25 | 0.98693 | 70290.3357 | 1637825.2722 | 5129514.1397 | 117960091.3507
| 1100 | 1.4989e-25 | 0.98693 | 443801.8708 | 2078496.421 | 20390066.5267 | 94246604.6656
| 1200 | 1.6351e-25 | 0.98693 | 2205255.0315 | 2583572.6788 | 68048965.6307 | 78681079.157
| 1300 | 1.7714e-25 | 0.98693 | 9090044.8433 | 3155919.7328 | 197987375.1949 | 67839765.7073
| 1400 | 1.9076e-25 | 0.98693 | 32277231.2198 | 3798285.9525 | 516015674.9056 | 59929574.8031
| 1500 | 2.0439e-25 | 0.98693 | 101511541.226 | 4513315.7302 | 1229233714.1664 | 53938849.0735
| 1600 | 2.1802e-25 | 0.98693 | 288747419.9354 | 5303560.4679 | 2717511995.3464 | 49261519.1097
| 1700 | 2.3164e-25 | 0.98693 | 754919126.6217 | 6171487.7542 | 5641429587.1678 | 45516151.3456
| 1800 | 2.4527e-25 | 0.98693 | 1837136883.8412 | 7119489.1236 | 11099670351.9513 | 42452601.9307
| 1900 | 2.5889e-25 | 0.98693 | 4203405920.9322 | 8149886.687 | 20851952797.5025 | 39901010.1072
| 2000 | 2.7252e-25 | 0.98693 | 9115886253.5973 | 9264938.8507 | 37627078707.741 | 37742536.1577
from theory...
where is based on the standard state pressure for gasses (1 bar)
and are the stoichiometric coefficients
𝑘_𝑒𝑞=𝑒𝑥𝑝((∑_(𝑖=1)^(𝑁_𝑐𝑜𝑚𝑝)▒〖𝜐_𝑖 𝐺_𝑖^0 (𝑇,𝑃_𝑟𝑖𝑓 ) 〗)/𝑅𝑇)=𝑒𝑥𝑝(∑_(𝑖=1)^(𝑁_𝑐𝑜𝑚𝑝)▒〖𝜐_𝑖 𝑙𝑛(𝑄_𝑖/𝑁_𝑖𝑟𝑖𝑓 ) 〗)=∏_(𝑖=1)^(𝑁_𝑐𝑜𝑚𝑝)▒█((𝑄_𝑖/𝑁_𝑖𝑟𝑖𝑓 )^(𝜐_𝑖 )@ )
where 𝑁_𝑖𝑟𝑖𝑓=𝑁_𝑎𝑣𝑜 𝑃_𝑟𝑖𝑓 𝑉/𝑅𝑇 is based on the standard state pressure for gasses (1 bar)
and 𝜐_𝑖 are the stoichiometric coefficients