## CH4->CH3 + H
CH4
|  | g09 |  |  |  | molpro |  |  | TABLE OF CONVERSIONS (ENERGY)
[9 empty] | out in | hartree | eV | cm-1 | kcal/mol | kJ/mol | oK | J | Hz
|  | HF | MP2 | DFT |  | HF | MP2 | DFT
|  |  |  | B3LYP | B3PW91 |  |  | B3LYP | hartree | 1 | 27.2107 | 219474.63 | 627.503 | 2625.5 | 315777 | 4.36e-18 | 6579660000000000
Units: Hartees | STO-3G | -39.6728 | -39.7318 | -39.9888 | -39.9796 | -39.6728 | -39.7318 | -39.9888 | eV | 0.03675 | 1 | 8065.73 | 23.0609 | 96.4869 | 11604.9 | 1.6e-19 | 241804000000000
| 6-31G | -40.1326 | -40.2331 | -40.4652 | -40.4505 | -40.1326 | -40.2331 | -40.4651 | cm-1 | 4.5563e-06 | 0.00012398 | 1 | 0.0028591 | 0.011963 | 1.4288 | 1.9863e-23 | 29979300000
| 6-31+G | -40.1334 | -40.2351 | -40.4677 | -40.4522 | -40.1334 | -40.2351 | -40.4677 | kcal/mol | 0.0015936 | 0.043363 | 349.757 | 1 | 4.184 | 503.228 | 6.95e-21 | 10485400000000
| 6-31++G | -40.1334 | -40.2353 | -40.4677 | -40.4522 | -40.1334 | -40.2353 | -40.4676 | kJ/mol | 0.00038088 | 0.010364 | 83.593 | 0.239 | 1 | 120.274 | 1.66e-21 | 2506070000000
| cc-pVDZ | -40.1517 | -40.3148 | -40.472 | -40.4587 | - | - | - | oK | 3.1668e-06 | 8.6171e-05 | 0.69503 | 0.0019872 | 0.008314 | 1 | 1.3805e-23 | 20836400000
| cc-pVTZ | -40.1665 | -40.3662 | -40.4937 | -40.4767 | - | - | - | J | 2.294e+17 | 6.2418e+18 | 5.0345e+22 | 1.44e+20 | 6.02e+20 | 7.2435e+22 | 1 | 1.5093e+33
| aug-cc-pVDZ | -40.153 | -40.3227 | -40.4764 | -40.4616 | -40.1529 | -40.3227 | -40.4763 | Hz | 1.5198e-16 | 4.1356e-15 | 3.3356e-11 | 9.537e-14 |  | 4.7993e-11 | 6.6256e-34 | 1
CH3
|  | g09 |  |  |  | molpro
|  | HF | MP2 | DFT |  | HF | MP2 | DFT
|  |  |  | B3LYP | B3PW91 |  |  | B3LYP
Units: Hartees | STO-3G | -39.0435 | -39.0831 | -39.3132 | -39.3029 | - | - | -
| 6-31G | -39.5154 | -39.5916 | -39.8011 | -39.786 | - | - | -
| 6-31+G | -39.5174 | -39.5953 | -39.8054 | -39.7893 | - | - | -
| 6-31++G | -39.5175 | -39.5955 | -39.8055 | -39.7894 | - | - | -
| cc-pVDZ | -39.5332 | -39.6606 | -39.8097 | -39.7958 | - | - | -
| cc-pVTZ | -39.5469 | -39.7054 | -39.829 | -39.812 | - | - | -
| aug-cc-pVDZ | -39.5351 | -39.6681 | -39.8147 | -39.7994 | - | - | - | epxerimental bond energy [kcal/mol] |  |  |  | 103.3
|  | H | [7 empty] | g09
|  | g09 |  |  |  | molpro |  |  |  | CH4 |  |  |  | CH3 |  |  |  | H |  |  |  | ∆E |  |  |  | ∆E
|  | HF | MP2 | DFT |  | HF | MP2 | DFT |  | HF | MP2 | DFT |  | HF | MP2 | DFT |  | HF | MP2 | DFT |  | HF | MP2 | DFT |  | HF | MP2 | DFT
|  |  |  | B3LYP | B3PW91 |  |  | B3LYP |  |  |  | B3LYP | B3PW91 |  |  | B3LYP | B3PW91 |  |  | B3LYP | B3PW91 |  |  | B3LYP | B3PW91 |  |  | B3LYP | B3PW91
Units: Hartees | STO-3G | -0.46658 | -0.46658 | -0.46753 | -0.46975 | - | - | - | Units: kcal/mol | -24894.8161 | -24931.835 | -25093.1152 | -25087.297 | -24499.9077 | -24524.7901 | -24669.1484 | -24662.7165 | -292.7816 | -292.7815 | -293.3784 | -294.767 | -102.1267 | -114.2634 | -130.5884 | -129.8134 | 1.136% | 10.61% | 26.42% | 25.67%
| 6-31G | -0.49823 | -0.49823 | -0.50027 | -0.50218 | - | - | - |  | -25183.3407 | -25246.3928 | -25392.0124 | -25382.8227 | -24796.0101 | -24843.8515 | -24975.3046 | -24965.8557 | -312.6427 | -312.6426 | -313.9228 | -315.1176 | -74.6879 | -89.8986 | -102.785 | -101.8494 | 27.7% | 12.97% | 0.4986% | 1.404%
| 6-31+G | -0.49823 | -0.49823 | -0.50027 | -0.50218 | - | - | - |  | -25183.8233 | -25247.6246 | -25393.5837 | -25383.8599 | -24797.2908 | -24846.1739 | -24978.0154 | -24967.9252 | -312.6427 | -312.6426 | -313.9228 | -315.1176 | -73.8897 | -88.808 | -101.6454 | -100.8171 | 28.47% | 14.03% | 1.602% | 2.404%
| 6-31++G | -0.4988 | -0.4988 | -0.50167 | -0.50338 | - | - | - |  | -25183.8502 | -25247.7834 | -25393.6006 | -25383.8718 | -24797.3548 | -24846.3026 | -24978.0606 | -24967.9785 | -312.9991 | -312.9992 | -314.7969 | -315.87 | -73.4963 | -88.4816 | -100.7431 | -100.0234 | 28.85% | 14.34% | 2.475% | 3.172%
| cc-pVDZ | -0.49928 | -0.49928 | -0.50126 | -0.50323 | - | - | - |  | -25195.3423 | -25297.6661 | -25396.3108 | -25387.9713 | -24807.2192 | -24887.1549 | -24980.7012 | -24971.972 | -313.2984 | -313.2987 | -314.5409 | -315.7796 | -74.8247 | -97.2125 | -101.0688 | -100.2198 | 27.57% | 5.893% | 2.16% | 2.982%
| cc-pVTZ | -0.49981 | -0.49981 | -0.50216 | -0.50398 | - | - | - |  | -25204.6281 | -25329.9417 | -25409.8894 | -25399.2287 | -24815.8097 | -24915.2614 | -24992.8151 | -24982.1375 | -313.6323 | -313.6322 | -315.1044 | -316.2483 | -75.1862 | -101.0482 | -101.9699 | -100.8429 | 27.22% | 2.18% | 1.288% | 2.379%
| aug-cc-pVDZ | -0.49933 | -0.49933 | -0.50166 | -0.50355 | - | - | - |  | -25196.1135 | -25302.6428 | -25399.0624 | -25389.7892 | -24808.3832 | -24891.8524 | -24983.8443 | -24974.2322 | -313.3336 | -313.3338 | -314.7913 | -315.9766 | -74.3968 | -97.4567 | -100.4268 | -99.5803 | 27.98% | 5.657% | 2.781% | 3.601%
OSS: Differenlty from the hydrogen system, here chosing 6-31+G with respect to 6-31G allows to get to a lower energy, even if the change is relatively small
OSS: As expected, the general trend is:
- more complete basis set lower energy
- electron correlation aware methods lower energy
This allows to 'describe' a bigger percentage of exact electron density, leading to better physical insights
OSS: As expected, the general trend is:
- more complete basis set → lower energy
- electron correlation aware methods → lower energy
This allows to 'describe' a bigger percentage of exact electron density, leading to better physical insights
𝐵𝑂𝑈𝑁𝐷 𝐸𝑁𝐸𝑅𝐺𝑌 𝑑𝑒𝑓𝑖𝑛𝑒𝑑 𝑎𝑠 𝑚𝑒𝑎𝑛𝑠 𝑜𝑓 𝑅𝐸𝐴𝐶𝑇𝐼𝑂𝑁 𝐸𝑁𝐸𝑅𝐺𝑌
𝑎𝑠 Δ𝐸=∑8_(𝑖_𝑟𝑒𝑎𝑐𝑡𝑎𝑛𝑐𝑠)▒〖𝐸_(𝑏𝑜𝑛𝑑,𝑖) 〗−∑_(𝑗_𝑝𝑟𝑜𝑑𝑢𝑐𝑡𝑠)▒〖𝐸_(𝑏𝑜𝑛𝑑,𝑗) 〗=𝐸_𝐶𝐻4−𝐸_𝐻−𝐸_𝐶𝐻3

## H2->2H
H2
| g09 |  |  |  | molpro
| HF | MP2 | DFT |  | HF | MP2 | DFT
|  |  | B3LYP | B3PW91 |  |  | B3LYP
STO-3G | -1.105 | -1.1182 | -1.1539 | -1.1537 | -1.105 | -1.1182 | -1.1539
6-31G | -1.1162 | -1.1338 | -1.1653 | -1.1644 | -1.1162 | -1.1338 | -1.1653
6-31+G | -1.1162 | -1.1338 | -1.1653 | -1.1644 | -1.1162 | -1.1338 | -1.1653
6-31++G | -1.1164 | -1.134 | -1.1658 | -1.1647 | -1.1164 | -1.134 | -1.1658
cc-pVDZ | -1.1183 | -1.145 | -1.1636 | -1.1639 | - | - | -
cc-pVTZ | -1.1225 | -1.1543 | -1.1699 | -1.1689 | - | - | -
aug-cc-pVDZ | -1.1185 | -1.1461 | -1.1641 | -1.1642 | -1.1184 | -1.146 | -1.1641
cc-pVQZ | -1.1231 | -1.1563 | -1.1705 | -1.1694 | - | - | -
H
| g09 |  |  |  | molpro
| HF | MP2 | DFT |  | HF | MP2 | DFT
|  |  | B3LYP | B3PW91 |  |  | B3LYP
STO-3G | -0.46658 | -0.46658 | -0.46753 | -0.46975 | - | - | -
6-31G | -0.49823 | -0.49823 | -0.50027 | -0.50218 | - | - | -
6-31+G | -0.49823 | -0.49823 | -0.50027 | -0.50218 | - | - | -
6-31++G | -0.4988 | -0.4988 | -0.50167 | -0.50338 | - | - | -
cc-pVDZ | -0.49928 | -0.49928 | -0.50126 | -0.50323 | - | - | -
cc-pVTZ | -0.49981 | -0.49981 | -0.50216 | -0.50398 | - | - | -
aug-cc-pVDZ | -0.49933 | -0.49933 | -0.50166 | -0.50355 | - | - | -
cc-pVQZ | -0.49995 | - | -0.50235 | -0.50415 | - | - | -
|  | epxerimental bond energy [kcal/mol] |  |  |  | 103.2
g09
| CH4 |  |  |  | CH3 |  |  |  | ∆E |  |  |  | ∆E
| HF | MP2 | DFT |  | HF | MP2 | DFT |  | HF | MP2 | DFT |  | HF | MP2 | DFT
|  |  | B3LYP | B3PW91 |  |  | B3LYP | B3PW91 |  |  | B3LYP | B3PW91 |  |  | B3LYP | B3PW91
Units: kcal/mol | -693.4027 | -701.6657 | -724.0751 | -723.9515 | -292.7816 | -292.7815 | -293.3784 | -294.767 | -107.8395 | -116.1027 | -137.3184 | -134.4174 | 4.496% | 12.5% | 33.06% | 30.25%
| -700.4421 | -711.4711 | -731.2512 | -730.6827 | -312.6427 | -312.6426 | -313.9228 | -315.1176 | -75.1567 | -86.1858 | -103.4056 | -100.4475 | 27.17% | 16.49% | 0.1992% | 2.667%
| -700.4421 | -711.4711 | -731.2512 | -730.6827 | -312.6427 | -312.6426 | -313.9228 | -315.1176 | -75.1567 | -86.1858 | -103.4056 | -100.4475 | 27.17% | 16.49% | 0.1992% | 2.667%
| -700.5155 | -711.6047 | -731.5643 | -730.8584 | -312.9991 | -312.9992 | -314.7969 | -315.87 | -74.5172 | -85.6063 | -101.9705 | -99.1185 | 27.79% | 17.05% | 1.191% | 3.955%
| -701.7466 | -718.4683 | -730.1914 | -730.3809 | -313.2984 | -313.2987 | -314.5409 | -315.7796 | -75.1498 | -91.871 | -101.1096 | -98.8217 | 27.18% | 10.98% | 2.026% | 4.243%
| -704.396 | -724.3512 | -734.1321 | -733.477 | -313.6323 | -313.6322 | -315.1044 | -316.2483 | -77.1314 | -97.0869 | -103.9233 | -100.9803 | 25.26% | 5.924% | 0.7009% | 2.151%
| -701.8314 | -719.153 | -730.4712 | -730.5603 | -313.3336 | -313.3338 | -314.7913 | -315.9766 | -75.1642 | -92.4854 | -100.8887 | -98.6071 | 27.17% | 10.38% | 2.24% | 4.451%
OSS: as would be expected, for the H2/H systems, changing the basis from 6-31G to 6-31+G does not increase the accuracy of the results: the difference between the basis sets it the addition of diffuse s- and p-type functions of 2nd row atoms, which, for these systems, are not present
OSS: for a single hydrogen atom, moving form HF to MP2 does not lead to lower energies: since the H atom only has 1 electron, there should be no e-e correlation for the MP computation to pick up
BASIS AND GAUSSIAN FUNCTIONS COUNT:
- 6-31G : 1 contracted gaussian, 6 primitive gaussians for inner shell; 2 contracted gaussian, 3+1 primitive gaussians for valence shell
es. CH4
C 1s2s2px2py2pz,
contracted gaussians: 1(1s) + 2(2s) + (2 + 2 +2) (2p)= 9
primitive gaussians: 1*6 + 4*(3+1) = 22
H 1s,
contracted gaussians: 2(1s) = 2
primitive gaussians: (3+1)=4
TOT
contracted gaussians = 9 +2*4 = 17
primitive gaussians = 4*4 + 22 = 38
- 6-31+G: 6-31G + s- and p-type diffuse orbital on heavy atoms
es. CH3
for C:
contracted gaussians: 1(1s) + 2(2s) + (2 + 2 +2) (2p) + 1(diff. s func.) +1*3(diff. p func.) = 13
primitive gaussians: 22 + 4 = 26
for H:
contracted gaussians: 2(1s) = 2
primitive gaussians: (3+1)=4
TOT
contracted gaussians: 13 + 2*3 = 19
primitive gaussians: 4*3 + 26 = 38
- 6-31++G: 6-31+G + s-type diffuse function on H
es. H2
for H
contracted gaussians: 2(1s) + 1 (s-type diffuse) = 3
primitive gaussians: (3+1) + 1 = 5
TOT
contracted gaussians: 3*2= 6
primitive gaussians: 5*2= 10
BASIS AND GAUSSIAN FUNCTIONS COUNT:
- 6-31G : 1 contracted gaussian, 6 primitive gaussians for inner shell; 2 contracted gaussian, 3+1 primitive gaussians for valence shell
es. CH4
C → 1s2s2px2py2pz,
contracted gaussians: 1(1s) + 2(2s) + (2 + 2 +2) (2p)= 9
primitive gaussians: 1*6 + 4*(3+1) = 22
H → 1s,
contracted gaussians: 2(1s) = 2
primitive gaussians: (3+1)=4
TOT
contracted gaussians = 9 +2*4 = 17
primitive gaussians = 4*4 + 22 = 38
- 6-31+G: 6-31G + s- and p-type diffuse orbital on heavy atoms
es. CH3
for C:
contracted gaussians: 1(1s) + 2(2s) + (2 + 2 +2) (2p) + 1(diff. s func.) +1*3(diff. p func.) = 13
primitive gaussians: 22 + 4 = 26
for H:
contracted gaussians: 2(1s) = 2
primitive gaussians: (3+1)=4
TOT
contracted gaussians: 13 + 2*3 = 19
primitive gaussians: 4*3 + 26 = 38
- 6-31++G: 6-31+G + s-type diffuse function on H
es. H2
for H
contracted gaussians: 2(1s) + 1 (s-type diffuse) = 3
primitive gaussians: (3+1) + 1 = 5
TOT
contracted gaussians: 3*2= 6
primitive gaussians: 5*2= 10
𝐵𝑂𝑈𝑁𝐷 𝐸𝑁𝐸𝑅𝐺𝑌 𝑑𝑒𝑓𝑖𝑛𝑒𝑑 𝑎𝑠 𝑚𝑒𝑎𝑛𝑠 𝑜𝑓 𝑅𝐸𝐴𝐶𝑇𝐼𝑂𝑁 𝐸𝑁𝐸𝑅𝐺𝑌
𝑎𝑠 Δ𝐸=∑8_(𝑖_𝑟𝑒𝑎𝑐𝑡𝑎𝑛𝑐𝑠)▒〖𝐸_(𝑏𝑜𝑛𝑑,𝑖) 〗−∑_(𝑗_𝑝𝑟𝑜𝑑𝑢𝑐𝑡𝑠)▒〖𝐸_(𝑏𝑜𝑛𝑑,𝑗) 〗=𝐸_𝐻2+〖2𝐸〗_𝐻