## CH4
TABLE OF CONSTANTS |  |  | TABLE OF CONVERSIONS (ENERGY) | [9 empty] | TABLE OF CONVERSIONS (DISTANCE) |  |  |  |  | TABLE OF CONVERSIONS (MASS)
Navo [ mol-1 ] | 6.0221e+23 |  | out in | hartree | eV | cm-1 | kcal/mol | kJ/mol | oK | J | Hz |  | out in | a0 | angstrom | m |  | out in | me | kg | u
R [ J mol-1 K -1 ] | 8.3144 |  | hartree | 1 | 272.107 | 219474.63 | 627.503 | 2625.5 | 315777 | 4.36e-18 | 6579660000000000 |  | a0 | 1 | 0.52918 | 5.2918e-11 |  | me | 1 | 9.1094e-31 | 0.00054876
kb [ J K-1 ] | 1.3807e-23 |  | eV | 0.03675 | 1 | 8065.73 | 23.0609 | 96.4869 | 11604.9 | 1.6021e-19 | 2.418e+19 |  | angstrom | 1.8897 | 1 | 1e-10 |  | kg | 1.098e+30 | 1 | 6.0241e+26
e [ C ] | 1.6022e-16 |  | cm-1 | 4.5563e-06 | 0.00012398 | 1 | 0.0028591 | 0.011963 | 1.4288 | 1.9863e-23 | 29979300000 |  | m | 18900000000 | 10000000000 | 1 |  | u | 1822.68 | 1.66e-27 | 1
me [ kg ] | 9.1093e-31 |  | kcal/mol | 0.0015936 | 0.043363 | 349.757 | 1 | 418.4 | 503.228 | 6.95e-21 | 10485400000000
eps0 [ F m-1] | 8.8542e-12 |  | kJ/mol | 0.00038088 | 0.010364 | 83.593 | 0.239 | 1 | 120.274 | 1.66e-21 | 2506070000000
a0 [ m ] | 5.2918e-12 |  | oK | 3.1668e-06 | 8.6171e-05 | 0.69503 | 0.0019872 | 0.0083143 | 1 | 1.3805e-23 | 20836400000
Tamb [ K ] | 298.15 |  | J | 2.294e+17 | 6.2418e+18 | 5.0345e+22 | 1.44e+20 | 6.02e+20 | 7.2435e+22 | 1 | 1.5093e+33
h [ J s ] | 6.6261e-34 |  | Hz | 1.5198e-16 | 4.1356e-15 | 3.3356e-11 | 9.537e-14 |  | 4.7993e-11 | 6.6256e-34 | 1
P [ atm ] | 1
P [ Pa ] | 101325
c [ m s-1 ] | 299792459
EXPERIMENTAL DATA - CH4
Temperature [ K ] |  | Principal Moments of Inertia |  |  |  |  | Zero-point Correction [ Hartree/Particle ] | [6 empty] | INTERNAL ENERGY, HEAT CAPACITY,ENTROPY
298.15 |  |  | x | y | z |  | Hartree | kcal/mol | kJ/mol | eV | J |  |  |  | E (Thermal) [KCal/Mol] | CV [Cal/Mol-Kelvin] | S [Cal/Mol-Kelvin]
|  | [ amu Å2 ] | 11.4601 | 11.4612 | 11.4612 |  | 0.044782 | 28.1008 | 117.5751 | 12.1855 | 1.9525e-19 |  |  | Total | 29.901 | 6.461 | 47.236
Pressure [Atm] |  | [ kg Å2 ] | 1.9024e-26 | 1.9026e-26 | 1.9026e-26 | [8 empty] | Electronic | 0 | 0 | 0
1 |  | [ kg m2 ] | 1.9024e-46 | 1.9026e-46 | 1.9026e-46 | [8 empty] | Translational | 0.889 | 2.981 | 34.261
[7 empty] | Thermal Correction to Energy [ Hartree/Particle ] | [6 empty] | Rotational | 0.889 | 2.981 | 12.89
Molecular Mass [ amu ] |  | Rotational Temperatures [ K ] |  |  |  |  | Hartree | kcal/mol | kJ/mol | eV | J |  |  | Vibrational | 28.123 | 0.499 | 0.085
16.0313 |  | x | y | z |  |  | 0.04765 | 29.9005 | 125.1051 | 12.9659 | 2.0775e-19
|  | 7.5579 | 7.5571 | 7.5571
Rotational Symmetry Number | [13 empty] | MOLECULAR PARTITION FUNCTION
3 |  | Rotational Constants [ GHZ ] |  |  |  |  | Thermal Correction to Enthalpy [ Hartree/Particle ] | [7 empty] | Q | Log10(Q) | Ln(Q)
|  | x | y | z |  |  | Hartree | kcal/mol | kJ/mol | eV | J |  |  | Electronic | 1 | 0 | 0
|  | 157.4811 | 157.4647 | 157.4647 |  |  | 0.048594 | 30.4929 | 127.5835 | 13.2228 | 2.1187e-19 |  |  | Translational | 2522950 | 6.4019 | 14.7409
[14 empty] | Rotational | 146.403 | 2.1656 | 4.9864
[14 empty] | Total Bot | 9.3665e-13 | -12.0284 | -27.6965
|  | Zero-point Vibrational Energy |  |  |  |  | Thermal Correction to Gibbs Free Energy [ Hartree/Particle ] | [6 empty] | Total V=0 | 371427000 | 8.5699 | 19.7329
|  | [ J/mol ] | 117575.4 |  |  |  | Hartree | kcal/mol | kJ/mol | eV | J |  |  | Vib (Bot) | 2.5358e-21 | -20.5959 | -47.4238
|  | [ Kcal/mol ] | 28.1012 |  |  |  | 0.026151 | 16.4098 | 68.6595 | 7.1159 | 1.1402e-19 |  |  | Vib (V=0) | 1.0056 | 0.002415 | 0.00556
|  |  | Vibrational Temperatures [ K ] | Harmonic Frequencies [ cm^-1 ] | Harmonic Frequencies [ Hz ] | Reduced Masses [ amu ]
|  | 1 | 1938.56 | 1347.3658 | 40393083527940 | 1.1793
|  | 2 | 1938.56 | 1347.367 | 40393119503100 | 1.1793
|  | 3 | 1939.03 | 1347.6918 | 40402856779740 | 1.1793 |  |  | Energies SCF [ Hartree ]
|  | 4 | 2249.91 | 1563.7654 | 46880592056220 | 1.0078 |  |  | 1 | 2 | 3
|  | 5 | 2249.91 | 1563.7667 | 46880631029310 | 1.0078 |  |  | -40.5261 | -40.5261 | -40.5261
|  | 6 | 4369.79 | 3037.1589 | 91051897810770 | 1.0078
|  | 7 | 4531.91 | 3149.8386 | 94429956340980 | 1.1014
|  | 8 | 4531.91 | 3149.8388 | 94429962336840 | 1.1014
|  | 9 | 4532.55 | 3150.2815 | 94443234172950 | 1.1014
THEORETICAL DATA - CH4
from theory...
1. TRANSLATIONAL P.F.
|  | Temperatures[K] | Volume [ m3 ] | Qtransl |  |  | COMPARISON AT 298.15 K (Gaussian output is actually set at 298.15 K)
|  | 300 | 4.0878e-26 | 2561019.578
|  | 400 | 5.4504e-26 | 5257263.441 | [6 empty] | 298.15 K
|  | 500 | 6.813e-26 | 9184061.2732 | [5 empty] | Theoretical | 2537366.7058
|  | 600 | 8.1756e-26 | 14487314.4831 | [5 empty] | Gaussian | 2522950
|  | 700 | 9.5382e-26 | 21298786.5763 | [5 empty] | P. Error | 0.5682%
|  | 800 | 1.0901e-25 | 29739573.037
|  | 900 | 1.2263e-25 | 39922344.2552
|  | 1000 | 1.3626e-25 | 51952896.0411
|  | 1100 | 1.4989e-25 | 65931275.0377
|  | 1200 | 1.6351e-25 | 81952626.4975
|  | 1300 | 1.7714e-25 | 100107851.9056
|  | 1400 | 1.9076e-25 | 120484131.3533
|  | 1500 | 2.0439e-25 | 143165346.7056
|  | 1600 | 2.1802e-25 | 168232430.1126
|  | 1700 | 2.3164e-25 | 195763655.1108
|  | 1800 | 2.4527e-25 | 225834882.7499
|  | 1900 | 2.5889e-25 | 258519771.9152
|  | 2000 | 2.7252e-25 | 293889960.7435
from theory...
2. VIBRATIONAL P.F.
Harmonic Freq.
|  | [ cm-1 ] | 1347.3658 | 1347.367 | 1347.6918 | 1563.7654 | 1563.7667 | 3037.1589 | 3149.8386 | 3149.8388 | 3150.2815
|  | [ Hz ] | 40393083527940 | 40393119503100 | 40402856779740 | 46880592056220 | 46880631029310 | 91051897810770 | 94429956340980 | 94429962336840 | 94443234172950
|  | Qi,vib | [9 empty] | Qtot
|  | i T[K] | 1 | 2 | 3 | 4 | 5 | 6 | 7 | 8 | 9 |  |  |  | COMPARISON AT 298.15 K (Gaussian output is actually set at 298.15 K)
|  | 298.15 | 0.038794 | 0.038794 | 0.038764 | 0.022992 | 0.022992 | 0.00065676 | 0.00050042 | 0.00050042 | 0.00049988 | 2.5356e-21
|  | 300 | 0.039582 | 0.039582 | 0.039551 | 0.023534 | 0.023534 | 0.00068712 | 0.00052443 | 0.00052443 | 0.00052387 | 3.3978e-21 |  |  |  |  | 298.15 K
|  | 400 | 0.089339 | 0.089339 | 0.089286 | 0.060279 | 0.060279 | 0.0042441 | 0.0034655 | 0.0034655 | 0.0034628 | 4.5703e-16 |  |  |  | Theoretical | 2.5356e-21
|  | 500 | 0.14695 | 0.14695 | 0.14688 | 0.10659 | 0.10659 | 0.012656 | 0.010761 | 0.010761 | 0.010754 | 5.6806e-13 |  |  |  | Gaussian | 2.5358e-21
|  | 600 | 0.20698 | 0.20698 | 0.20689 | 0.15706 | 0.15706 | 0.026231 | 0.022912 | 0.022912 | 0.0229 | 6.8948e-11 |  |  |  | P. Error | 0.009433%
|  | 700 | 0.26715 | 0.26715 | 0.26705 | 0.20887 | 0.20887 | 0.044186 | 0.039339 | 0.039339 | 0.039321 | 2.2357e-09
|  | 800 | 0.32668 | 0.32668 | 0.32656 | 0.26073 | 0.26073 | 0.065424 | 0.059073 | 0.059073 | 0.05905 | 3.194e-08
|  | 900 | 0.38533 | 0.38533 | 0.3852 | 0.31214 | 0.31214 | 0.088935 | 0.08117 | 0.08117 | 0.081141 | 2.6496e-07
|  | 1000 | 0.44313 | 0.44313 | 0.44299 | 0.36292 | 0.36292 | 0.11393 | 0.10486 | 0.10486 | 0.10482 | 1.5045e-06
|  | 1100 | 0.50015 | 0.50015 | 0.5 | 0.41305 | 0.41305 | 0.13984 | 0.12956 | 0.12956 | 0.12952 | 6.488e-06
|  | 1200 | 0.5565 | 0.5565 | 0.55634 | 0.46256 | 0.46256 | 0.16626 | 0.15488 | 0.15488 | 0.15483 | 2.2763e-05
|  | 1300 | 0.61227 | 0.61227 | 0.6121 | 0.51153 | 0.51153 | 0.19294 | 0.18051 | 0.18051 | 0.18047 | 6.8122e-05
|  | 1400 | 0.66756 | 0.66756 | 0.66737 | 0.56001 | 0.56001 | 0.21969 | 0.20629 | 0.20629 | 0.20624 | 0.00017984
|  | 1500 | 0.72243 | 0.72243 | 0.72224 | 0.60807 | 0.60807 | 0.24641 | 0.23208 | 0.23208 | 0.23203 | 0.00042918
|  | 1600 | 0.77695 | 0.77695 | 0.77674 | 0.65576 | 0.65576 | 0.27302 | 0.2578 | 0.2578 | 0.25775 | 0.00094304
|  | 1700 | 0.83117 | 0.83117 | 0.83095 | 0.70313 | 0.70313 | 0.2995 | 0.28342 | 0.28342 | 0.28335 | 0.0019346
|  | 1800 | 0.88512 | 0.88512 | 0.88489 | 0.75023 | 0.75023 | 0.32581 | 0.30888 | 0.30888 | 0.30882 | 0.0037458
|  | 1900 | 0.93885 | 0.93885 | 0.93861 | 0.79708 | 0.79708 | 0.35194 | 0.3342 | 0.3342 | 0.33413 | 0.0069037
|  | 2000 | 0.99239 | 0.99239 | 0.99213 | 0.84373 | 0.84372 | 0.3779 | 0.35935 | 0.35935 | 0.35928 | 0.012195
from theory...
3. ROTATIONAL P.F. | bar: 1
Principal Moments of Inertia
|  |  | x | y | z
|  | [ kg m2 ] | 1: 1.9024e-46; 2: 1.9026e-46; 3: 1.9026e-46
|  | Temperatures[K] | 1: Qrot(1) and 𝜎=12; 2: Qrot(2) and 𝜎=3; 5: COMPARISON AT 298.15 K (Gaussian output is actually set at 298.15 K)
|  | 300 | 1: 249.1752; 2: 147.7679
|  | 400 | 1: 383.6304; 2: 227.5036; 9: 𝜎=12 and (1) | 𝜎=3 and (2)
|  | 500 | 536.1398 | 317.9459 |  | Theoretical 𝜎 | 12 |  |  | Theoretical | 246.8739 | 146.4032
|  | 600 | 1: 704.774; 2: 417.9507; 8: Gaussian; 9: 146.403 | 146.403
|  | 700 | 1: 888.1168; 2: 526.6781; 8: P. Error; 9: 40.7% | 0.000109%
|  | 800 | 1: 1085.0706; 2: 643.4773
|  | 900 | 1: 1294.7526; 2: 767.8245
|  | 1000 | 1: 1516.4323; 2: 899.2868
|  | 1100 | 1: 1749.4923; 2: 1037.498
|  | 1200 | 1: 1993.402; 2: 1182.1432
|  | 1300 | 1: 2247.6984; 2: 1332.9482
|  | 1400 | 1: 2511.9736; 2: 1489.6707
|  | 1500 | 1: 2785.8639; 2: 1652.0954
|  | 1600 | 1: 3069.0431; 2: 1820.0286
|  | 1700 | 1: 3361.2158; 2: 1993.2952
|  | 1800 | 1: 3662.1133; 2: 2171.7358
|  | 1900 | 1: 3971.4895; 2: 2355.2045
|  | 2000 | 1: 4289.1181; 2: 2543.5672
from theory...
4. ELECTRONIC P.F. | bar: 1
Energies SCF
|  |  | 1 | 2 | final
|  | [ Hartree ] | 1: -40.5261; 2: -40.5261; 3: -40.5261
|  | [ J ] | 1: -1.7669e-16; 2: -1.7669e-16; 3: -1.7669e-16
Eel [ J ]
|  | -1.765e-16 | 5: COMPARISON AT 298.15 K (Gaussian output is actually set at 298.15 K)
|  | Temperatures[K] | 1: Qel; 9: 298.15 K
|  | 300 | 1: 1; 8: Theoretical; 9: 1
|  | 400 | 1: 1; 8: Gaussian; 9: 1
|  | 500 | 1: 1; 8: P. Error; 9: 0%
600 | bar: 1
700 | bar: 1
800 | bar: 1
900 | bar: 1
1000 | bar: 1
1100 | bar: 1
1200 | bar: 1
1300 | bar: 1
1400 | bar: 1
1500 | bar: 1
1600 | bar: 1
1700 | bar: 1
1800 | bar: 1
1900 | bar: 1
2000 | bar: 1
[5 empty] | from theory... |  | CONTRIBUTES
|  | 5. HEAT CAPACITY | 5: TRANS.; 6: VIBR.; 7: ROT.; 8: ELECT.
Heat Capacity (V=const)
|  |  | [Cal/Mol-Kelvin] | [ J mol-1 K -1 ]
|  | Total | 1: 6.461; 2: 27.0328
|  | Electronic | 1: 0; 2: 0
|  | Translational | 1: 2.981; 2: 12.4725
|  | Rotational | 1: 2.981; 2: 12.4725
|  | Vibrational | 1: 0.499; 2: 2.0878; 8: 5
|  |  | [ J mol-1 K -1 ] | [5 empty] | COMPARISON AT 298.15 K (Gaussian output is actually set at 298.15 K)
|  | Temperatures[K] | 1: Translation; 2: Vibration; 3: Rotation; 4: Electron; 5: TOT
|  | 298.15 | 12.4716 | 2.0892 | 12.4716 | 0 | 27.0324 |  |  | Translation | Vibration | Rotation | Electron | TOT
|  | 300 | 12.4716 | 2.1517 | 12.4716 | 0 | 27.0949 |  | Theoretical | 12.4716 | 2.0892 | 12.4716 | 0 | 27.0324
|  | 400 | 12.4716 | 6.6429 | 12.4716 | 0 | 31.5861 |  | Gaussian | 12.4725 | 2.0878 | 12.4725 | 0 | 27.0328
|  | 500 | 12.4716 | 12.2605 | 12.4716 | 0 | 37.2037 |  | P. Error | 0.007248% | 0.06827% | 0.007248% | 0% | 0.001412%
|  | 600 | 1: 12.4716; 2: 17.9716; 3: 12.4716; 4: 0; 5: 42.9148
|  | 700 | 1: 12.4716; 2: 23.3966; 3: 12.4716; 4: 0; 5: 48.3398
|  | 800 | 1: 12.4716; 2: 28.4252; 3: 12.4716; 4: 0; 5: 53.3684
|  | 900 | 1: 12.4716; 2: 33.024; 3: 12.4716; 4: 0; 5: 57.9672
|  | 1000 | 1: 12.4716; 2: 37.1855; 3: 12.4716; 4: 0; 5: 62.1287
|  | 1100 | 1: 12.4716; 2: 40.9189; 3: 12.4716; 4: 0; 5: 65.8621
|  | 1200 | 1: 12.4716; 2: 44.2464; 3: 12.4716; 4: 0; 5: 69.1896
|  | 1300 | 1: 12.4716; 2: 47.1991; 3: 12.4716; 4: 0; 5: 72.1423
|  | 1400 | 1: 12.4716; 2: 49.8123; 3: 12.4716; 4: 0; 5: 74.7555
|  | 1500 | 1: 12.4716; 2: 52.1225; 3: 12.4716; 4: 0; 5: 77.0657
|  | 1600 | 1: 12.4716; 2: 54.1651; 3: 12.4716; 4: 0; 5: 79.1083
|  | 1700 | 1: 12.4716; 2: 55.9728; 3: 12.4716; 4: 0; 5: 80.916
|  | 1800 | 1: 12.4716; 2: 57.575; 3: 12.4716; 4: 0; 5: 82.5182
|  | 1900 | 1: 12.4716; 2: 58.9982; 3: 12.4716; 4: 0; 5: 83.9414
|  | 2000 | 1: 12.4716; 2: 60.2651; 3: 12.4716; 4: 0; 5: 85.2083
[5 empty] | from theory... |  | CONTRIBUTES
|  | 6. ENTROPY | 5: TRANS.; 6: VIBR.; 7: ROT.; 8: ELECT.
Entropy
|  |  | [Cal/Mol-Kelvin] | [ J mol-1 K -1 ]
|  | Total | 1: 47.236; 2: 197.6354
|  | Electronic | 1: 0; 2: 0
|  | Translational | 1: 34.261; 2: 143.348
|  | Rotational | 1: 12.89; 2: 53.9318
|  | Vibrational | 1: 0.085; 2: 0.35564
|  | Principal Moments of Inertia | 6: ϑrot; 7: 1.2222
|  |  | x | y | z | TOT
|  | [ amu Å2 ] | 1: 11.4601; 2: 11.4612; 3: 11.4612; 4: 19.8508
|  | [ kg Å2 ] | 1: 1.9024e-26; 2: 1.9026e-26; 3: 1.9026e-26; 4: 3.2952e-26
|  | [ kg m2 ] | 1: 1.9024e-46; 2: 1.9026e-46; 3: 1.9026e-46; 4: 3.2952e-46
[ J mol-1 K -1 ]
|  | Temperatures[K] | Vtilde | Transl. Factor (A) | Translation | Vibration | Rotation | Electron | TOT |  | COMPARISON AT 298.15 K (Gaussian output is actually set at 298.15 K)
|  | 298.15 | 0.024465 | 6.2072e+31 | 143.3439 | 0.35629 | 53.9302 | 0 | 197.6305
|  | 300 | 0.024617 | 6.2651e+31 | 143.4725 | 0.3694 | 54.0074 | 0 | 197.8493 |  |  |  | Translation | Vibration | Rotation | Electron | TOT
|  | 400 | 0.032823 | 9.6457e+31 | 149.4523 | 1.5578 | 57.5952 | 0 | 208.6053 |  |  | Theoretical | 143.3439 | 0.35629 | 53.9302 | 0 | 197.6305
|  | 500 | 0.041028 | 1.348e+32 | 154.0905 | 3.6351 | 60.3782 | 0 | 218.1039 |  |  | Gaussian | 143.348 | 0.35564 | 53.9318 | 0 | 197.6354
|  | 600 | 0.049234 | 1.772e+32 | 157.8803 | 6.378 | 62.652 | 0 | 226.9103 |  |  | P. Error | 0.002847% | 0.1814% | 0.002844% | 0% | 0.002514%
|  | 700 | 0.05744 | 2.233e+32 | 161.0845 | 9.5604 | 64.5745 | 0 | 235.2193
|  | 800 | 0.065645 | 2.7282e+32 | 163.86 | 13.0175 | 66.2399 | 0 | 243.1174
|  | 900 | 0.073851 | 3.2554e+32 | 166.3083 | 16.6353 | 67.7088 | 0 | 250.6524
|  | 1000 | 0.082057 | 3.8128e+32 | 168.4983 | 20.3339 | 69.0228 | 0 | 257.8551
|  | 1100 | 0.090262 | 4.3988e+32 | 170.4794 | 24.0565 | 70.2115 | 0 | 264.7474
|  | 1200 | 0.098468 | 5.012e+32 | 172.288 | 27.7624 | 71.2967 | 0 | 271.3471
|  | 1300 | 0.10667 | 5.6514e+32 | 173.9518 | 31.423 | 72.2949 | 0 | 277.6697
|  | 1400 | 0.11488 | 6.3159e+32 | 175.4922 | 35.0184 | 73.2192 | 0 | 283.7298
|  | 1500 | 0.12309 | 7.0045e+32 | 176.9263 | 38.5355 | 74.0796 | 0 | 289.5415
|  | 1600 | 0.13129 | 7.7165e+32 | 178.2678 | 41.966 | 74.8845 | 0 | 295.1183
|  | 1700 | 0.1395 | 8.4512e+32 | 179.5279 | 45.3051 | 75.6406 | 0 | 300.4737
|  | 1800 | 0.1477 | 9.2077e+32 | 180.716 | 48.5507 | 76.3535 | 0 | 305.6202
|  | 1900 | 0.15591 | 9.9856e+32 | 181.8399 | 51.7025 | 77.0278 | 0 | 310.5701
|  | 2000 | 0.16411 | 1.0784e+33 | 182.9061 | 54.7615 | 77.6675 | 0 | 315.3351
𝐵_𝑟𝑜𝑡= ℎ^2/(8𝜋^2 𝐼)=ℏ^2/2𝐼
𝜃_𝑟𝑜𝑡= ℎ^2/(8𝜋^2 𝐼 𝑘_𝑏 )
𝑄_𝑡𝑟𝑎𝑛𝑠𝑙=〖 ((2𝜋𝑚𝑘_𝑏 𝑇)/ℎ^2 )〗^(3/2) 𝑉
𝑄_𝑡𝑟𝑎𝑛𝑠𝑙^𝑢𝑑𝑣=𝑄_𝑡𝑟𝑎𝑠𝑙/𝑉=〖 ((2𝜋𝑚𝑘_𝑏 𝑇)/ℎ^2 )〗^(3/2)
here V is volume of the system considered (abc for a cubic volume).
In gaussian, since no volume is specified, the ideal gasses equation is used:
here V is volume of the system considered (abc for a cubic volume).
In gaussian, since no volume is specified, the ideal gasses equation is used: 𝑃𝑉=𝑁𝑅𝑇=(𝑛/𝑁_𝐴 ) 𝑁_𝐴 𝑘_𝑏 𝑇 →𝑉=(𝑘_𝑏 𝑇)/𝑃
𝜈=1/2𝜋𝑐 √(𝑘/𝜇)
𝑄_𝑣𝑖𝑏=∏24_(𝑖=1)^(𝑁_𝑣𝑖𝑏)▒𝑒^((−(ℎ𝜐_𝑖)/(2𝑘_𝑏 𝑇)) )/(1−𝑒^((−(ℎ𝜐_𝑖)/(𝑘_𝑏 𝑇)) ) )
Nvib represents the number of vibrational modes of a molecule. Since those only depend from the mass of the atoms in the molecule and are not dependent on the temperature considered, we will use directly the experimental data for the theoretical results calculation
𝑄_𝑟𝑜𝑡^2𝐷=(8𝜋^2 𝑘_𝑏 𝑇𝐼)/(𝜎ℎ^2 )
Ix, Iy, Iz are the principal moments of inertia, while is the rotational simmetry number (number of identical configurations obtained by rotation of the molecule around he center of simmetry). Regarding this last parameter, Gassian choose =3 but, in theory, for CH4, we would have =12.
Furthermore, Gaussian internally uses a different formulation for the rotational partition function:
Ix, Iy, Iz are the principal moments of inertia, while 𝝈 is the rotational simmetry number (number of identical configurations obtained by rotation of the molecule around he center of simmetry). Regarding this last parameter, Gassian choose 𝝈=3 but, in theory, for CH4, we would have 𝝈=12.
Furthermore, Gaussian internally uses a different formulation for the rotational partition function:
𝑄_𝑟𝑜𝑡^3𝐷 (1)=(8𝜋^2 (2𝜋𝑘_𝑏 𝑇)^(3/2) √(𝐼_𝑥 𝐼_𝑦 𝐼_𝑧 ))/(𝜎ℎ^3 )
𝑄_𝑟𝑜𝑡^3𝐷 (2)=√𝜋/𝜎 (𝑇^(3/2)/√(𝜃_𝑥 𝜃_𝑦 𝜃_𝑧 ))
𝑄_𝑡𝑟𝑎𝑛𝑠𝑙=∑24_(𝑖=0)^∞▒〖𝑔_𝑒𝑙^𝑖 𝑒^(−(𝐸_𝑒𝑙^𝑖)/(𝑘_𝑏 𝑇)) 〗
Form Gaussian manual: Gaussian assumes that the first electronic excitation energy is much greater than kBT. Therefore, the first and higher excited states are assumed to be inaccessible at any temperature. Further, the energy of the ground state is set to zero.
𝑄_𝑡𝑟𝑎𝑛𝑠𝑙=𝑔_𝑒𝑙^0 𝑒^(−(𝐸_𝑒𝑙^0)/(𝑘_𝑏 𝑇))=𝑔_𝑒𝑙^0
=𝑔_𝑒𝑙^0 𝑒^(−(𝐸_𝑒𝑙^0)/(𝑘_𝑏 𝑇))
3/2 𝑅
𝑅∑8_𝑖▒((𝜗_(𝑣𝑖𝑏,𝑖)^2 〖 𝑒〗^(𝜗_(𝑣𝑖𝑏,𝑖)/𝑇))/(𝑇^2 (𝑒^(𝜗_(𝑣𝑖𝑏,𝑖)/𝑇)−1)^2 ))
3/2 𝑅
0
No contribution from the electronic motion, due to the lack of T dependence in the partition function
𝑅 𝑙𝑛(𝑉 ̃/𝑁_𝑎𝑣𝑜 𝑒^(5/2) 𝐴)
𝑅∑8_𝑖▒((𝜗_(𝑣𝑖𝑏,𝑖)/𝑇)/((𝑒^(𝜗_(𝑣𝑖𝑏,𝑖)/𝑇)−1) )−𝑙𝑛(1−𝑒^(−𝜗_(𝑣𝑖𝑏,𝑖)/𝑇) ))
𝑅𝑙𝑛(𝑒𝑇/(𝜎 𝜗_𝑟𝑜𝑡 ))
𝑅 ln⁡(𝑄_𝑒𝑙)
𝑽 ̃=(𝑹 𝑻)/𝑷
where
(this is the one we will use)
𝑏𝑢𝑡 𝐺𝑎𝑢𝑠𝑠𝑖𝑎𝑛 𝑢𝑠𝑒𝑠 (𝑓𝑜𝑟 𝑝𝑜𝑙𝑦𝑎𝑡𝑜𝑚𝑖𝑐 𝑚𝑜𝑙𝑒𝑐𝑢𝑙𝑒𝑠):
𝑅⁡(ln(𝑞_𝑟 )+3/2) where 𝑞_𝑟=√𝜋/𝜎 (𝑇^(3/2)/√(𝜗_𝑥 𝜗_𝑦 𝜗_𝑧 )) 𝑖𝑠 𝑡ℎ𝑒 𝑝𝑎𝑟𝑡𝑖𝑡𝑖𝑜𝑛 𝑓𝑢𝑛𝑐𝑡𝑖𝑜𝑛
(this is the one we will use)

## C2H6
TABLE OF CONSTANTS |  |  | TABLE OF CONVERSIONS (ENERGY) | [9 empty] | TABLE OF CONVERSIONS (DISTANCE) |  |  |  |  | TABLE OF CONVERSIONS (MASS)
Navo [ mol-1 ] | 6.0221e+23 |  | out in | hartree | eV | cm-1 | kcal/mol | kJ/mol | oK | J | Hz |  | out in | a0 | angstrom | m |  | out in | me | kg | u
R [ J mol-1 K -1 ] | 8.3144 |  | hartree | 1 | 272.107 | 219474.63 | 627.503 | 2625.5 | 315777 | 4.36e-18 | 6579660000000000 |  | a0 | 1 | 0.52918 | 5.2918e-11 |  | me | 1 | 9.1094e-31 | 0.00054876
kb [ J K-1 ] | 1.3807e-23 |  | eV | 0.03675 | 1 | 8065.73 | 23.0609 | 96.4869 | 11604.9 | 1.6021e-19 | 2.418e+19 |  | angstrom | 1.8897 | 1 | 1e-10 |  | kg | 1.098e+30 | 1 | 6.0241e+26
e [ C ] | 1.6022e-16 |  | cm-1 | 4.5563e-06 | 0.00012398 | 1 | 0.0028591 | 0.011963 | 1.4288 | 1.9863e-23 | 29979300000 |  | m | 18900000000 | 10000000000 | 1 |  | u | 1822.68 | 1.66e-27 | 1
me [ kg ] | 9.1093e-31 |  | kcal/mol | 0.0015936 | 0.043363 | 349.757 | 1 | 418.4 | 503.228 | 6.95e-21 | 10485400000000
eps0 [ F m-1] | 8.8542e-12 |  | kJ/mol | 0.00038088 | 0.010364 | 83.593 | 0.239 | 1 | 120.274 | 1.66e-21 | 2506070000000
a0 [ m ] | 5.2918e-12 |  | oK | 3.1668e-06 | 8.6171e-05 | 0.69503 | 0.0019872 | 0.0083143 | 1 | 1.3805e-23 | 20836400000
Tamb [ K ] | 298.15 |  | J | 2.294e+17 | 6.2418e+18 | 5.0345e+22 | 1.44e+20 | 6.02e+20 | 7.2435e+22 | 1 | 1.5093e+33
h [ J s ] | 6.6261e-34 |  | Hz | 1.5198e-16 | 4.1356e-15 | 3.3356e-11 | 9.537e-14 |  | 4.7993e-11 | 6.6256e-34 | 1
P [ atm ] | 1
P [ Pa ] | 101325
c [ m s-1 ] | 299792459
EXPERIMENTAL DATA - C2H6
Temperature [ K ] |  | Principal Moments of Inertia |  |  |  |  | Zero-point Correction [ Hartree/Particle ] | [6 empty] | INTERNAL ENERGY, HEAT CAPACITY,ENTROPY
298.15 |  |  | x | y | z |  | Hartree | kcal/mol | kJ/mol | eV | J |  |  |  | E (Thermal) [KCal/Mol] | CV [Cal/Mol-Kelvin] | S [Cal/Mol-Kelvin]
|  | [ amu Å2 ] | 22.4839 | 90.875 | 90.8826 |  | 0.074619 | 46.8236 | 195.9122 | 20.3044 | 3.2534e-19 |  |  | Total | 49.015 | 10.109 | 56.629
Pressure [Atm] |  | [ kg Å2 ] | 3.7323e-26 | 1.5085e-25 | 1.5087e-25 | [8 empty] | Electronic | 0 | 0 | 0
1 |  | [ kg m2 ] | 3.7323e-46 | 1.5085e-45 | 1.5087e-45 | [8 empty] | Translational | 0.889 | 2.981 | 36.134
[7 empty] | Thermal Correction to Energy [ Hartree/Particle ] | [6 empty] | Rotational | 0.889 | 2.981 | 18.48
Molecular Mass [ amu ] |  | Rotational Temperatures [ K ] |  |  |  |  | Hartree | kcal/mol | kJ/mol | eV | J |  |  | Vibrational | 47.237 | 4.147 | 2.015
30.0469 |  | x | y | z |  |  | 0.07811 | 49.0143 | 205.0778 | 21.2543 | 3.4056e-19
|  | 3.8523 | 0.95311 | 0.95303
Rotational Symmetry Number | [13 empty] | MOLECULAR PARTITION FUNCTION
2 |  | Rotational Constants [ GHZ ] |  |  |  |  | Thermal Correction to Enthalpy [ Hartree/Particle ] | [7 empty] | Q | Log10(Q) | Ln(Q)
|  | x | y | z |  |  | Hartree | kcal/mol | kJ/mol | eV | J |  |  | Electronic | 1 | 0 | 0
|  | 80.2681 | 19.8596 | 19.8579 |  |  | 0.079054 | 49.6066 | 207.5563 | 21.5111 | 3.4468e-19 |  |  | Translational | 6473750 | 6.8112 | 15.6833
[14 empty] | Rotational | 2439.02 | 3.3872 | 7.7994
[14 empty] | Total Bot | 1.0324e-24 | -23.9862 | -55.2302
|  | Zero-point Vibrational Energy |  |  |  |  | Thermal Correction to Gibbs Free Energy [ Hartree/Particle ] | [6 empty] | Total V=0 | 21674100000 | 10.3359 | 23.7994
|  | [ J/mol ] | 195911.1 |  |  |  | Hartree | kcal/mol | kJ/mol | eV | J |  |  | Vib (Bot) | 6.5384e-35 | -34.1845 | -78.7128
|  | [ Kcal/mol ] | 46.8239 |  |  |  | 0.052148 | 32.723 | 136.9146 | 14.1898 | 2.2737e-19 |  |  | Vib (V=0) | 1.3727 | 0.13757 | 0.31677
|  |  | Vibrational Temperatures [ K ] | Harmonic Frequencies [ cm^-1 ] | Harmonic Frequencies [ Hz ] | Reduced Masses [ amu ]
|  | 1 | 439.44 | 305.4286 | 9156535627980 | 1.0078
|  | 2 | 1182.85 | 822.1259 | 24646758993870 | 1.0576
|  | 3 | 1185.9 | 824.2407 | 24710159217510 | 1.0577 |  |  | Energies SCF [ Hartree ]
|  | 4 | 1435.19 | 997.5102 | 29904657538860 | 3.3183 |  |  | 1 | 2 | 3 | 4 | 5 | 6
|  | 5 | 1752.48 | 1218.0335 | 36515791706550 | 1.4651 |  |  | -79.8207 | -79.8325 | -79.8406 | -79.8416 | -79.8416 | -79.8416
|  | 6 | 1753.93 | 1219.0435 | 36546070799550 | 1.4663
|  | 7 | 2025 | 1407.4453 | 42194224882290 | 1.1984
|  | 8 | 2055.81 | 1428.8607 | 42836243583510 | 1.2474
|  | 9 | 2168.95 | 1507.4949 | 45193641855570 | 1.0192
|  | 10 | 2169.38 | 1507.7929 | 45202575686970 | 1.0187
|  | 11 | 2170.97 | 1508.9046 | 45235903674780 | 1.062
|  | 12 | 2171.83 | 1509.4971 | 45253666410030 | 1.0622
|  | 13 | 4372.25 | 3038.8712 | 91103231366160 | 1.034
|  | 14 | 4373.69 | 3039.8696 | 91133162699280 | 1.0366
|  | 15 | 4448.09 | 3091.5839 | 92683521213270 | 1.1016
|  | 16 | 4452.03 | 3094.3207 | 92765568561510 | 1.1016
|  | 17 | 4481.8 | 3115.0074 | 93385741346820 | 1.1028
|  | 18 | 4485.74 | 3117.7502 | 93467968570860 | 1.1028
THEORETICAL DATA - C2H6
from theory...
1. TRANSLATIONAL P.F.
|  | Temperatures[K] | Volume [ m3 ] | Qtransl |  |  | COMPARISON AT 298.15 K (Gaussian output is actually set at 298.15 K) | bar: Energies SCF [ Hartree ] 1 to Energies SCF [ Hartree ] 5
|  | 300 | 4.0878e-26 | 6571437.443
|  | 400 | 5.4504e-26 | 13489853.0726 |  |  |  |  | Energies SCF [ Hartree ] 3: 298.15 K
|  | 500 | 6.813e-26 | 23565803.4976 |  |  |  |  | Energies SCF [ Hartree ] 2: Theoretical; Energies SCF [ Hartree ] 3: 6510745.4546
|  | 600 | 8.1756e-26 | 37173663.8247 |  |  |  |  | Energies SCF [ Hartree ] 2: Gaussian; Energies SCF [ Hartree ] 3: 6473750
|  | 700 | 9.5382e-26 | 54651532.0686 |  |  |  |  | Energies SCF [ Hartree ] 2: P. Error; Energies SCF [ Hartree ] 3: 0.5682%
|  | 800 | 1.0901e-25 | 76310132.6789
|  | 900 | 1.2263e-25 | 102438571.7703
|  | 1000 | 1.3626e-25 | 133308315.6579
|  | 1100 | 1.4989e-25 | 169176078.606
|  | 1200 | 1.6351e-25 | 210285998.1759
|  | 1300 | 1.7714e-25 | 256871322.6519
|  | 1400 | 1.9076e-25 | 309155751.4236
|  | 1500 | 2.0439e-25 | 367354520.8107
|  | 1600 | 2.1802e-25 | 431675298.3241
|  | 1700 | 2.3164e-25 | 502318929.6167
|  | 1800 | 2.4527e-25 | 579480070.0306
|  | 1900 | 2.5889e-25 | 663347724.2735
|  | 2000 | 2.7252e-25 | 754105711.922
from theory...
2. VIBRATIONAL P.F.
Harmonic Freq.
|  | [ cm-1 ] | 305.4286 | 822.1259 | 824.2407 | 997.5102 | 1218.0335 | 1219.0435 | 1407.4453 | 1428.8607 | 1507.4949 | 1507.7929 | 1508.9046 | 1509.4971 | 3038.8712 | 3039.8696 | 3091.5839 | 3094.3207 | 3115.0074 | 3117.7502
|  | [ Hz ] | 9156535627980 | 24646758993870 | 24710159217510 | 29904657538860 | 36515791706550 | 36546070799550 | 42194224882290 | 42836243583510 | 45193641855570 | 45202575686970 | 45235903674780 | 45253666410030 | 91103231366160 | 91133162699280 | 92683521213270 | 92765568561510 | 93385741346820 | 93467968570860
|  | Qi,vib | [18 empty] | Qtot
|  | i T[K] | 1 | 2 | 3 | 4 | 5 | 6 | 7 | 8 | 9 | 10 | 11 | 12 | 13 | 14 | 15 | 16 | 17 | 18 |  | COMPARISON AT 298.15 K (Gaussian output is actually set at 298.15 K)
|  | 298.15 | 0.62074 | 0.14022 | 0.13948 | 0.090837 | 0.053071 | 0.052941 | 0.033547 | 0.031854 | 0.02634 | 0.026321 | 0.026251 | 0.026213 | 0.00065406 | 0.00065248 | 0.00057594 | 0.00057215 | 0.00054429 | 0.0005407 | 6.5373e-35
|  | 300 | 0.62526 | 0.14201 | 0.14127 | 0.092218 | 0.054048 | 0.053916 | 0.034258 | 0.03254 | 0.026939 | 0.026919 | 0.026848 | 0.026809 | 0.00068431 | 0.00068267 | 0.00060305 | 0.00059911 | 0.00057011 | 0.00056638 | 1.0689e-34 |  |  | 298.15 K
|  | 400 | 0.86603 | 0.24046 | 0.23945 | 0.17102 | 0.11327 | 0.11306 | 0.080066 | 0.077005 | 0.066753 | 0.066717 | 0.066582 | 0.066511 | 0.004231 | 0.0042234 | 0.0038483 | 0.0038294 | 0.0036896 | 0.0036714 | 4.7368e-26 |  | Theoretical | 6.5373e-35
|  | 500 | 1.102 | 0.33815 | 0.33691 | 0.25237 | 0.17871 | 0.17844 | 0.13433 | 0.13012 | 0.11581 | 0.11576 | 0.11557 | 0.11547 | 0.012625 | 0.012607 | 0.011702 | 0.011656 | 0.011314 | 0.01127 | 8.7464e-21 |  | Gaussian | 6.5384e-35
|  | 600 | 1.3353 | 0.43355 | 0.4321 | 0.33284 | 0.24537 | 0.24504 | 0.19154 | 0.18635 | 0.16861 | 0.16855 | 0.16831 | 0.16818 | 0.026177 | 0.026146 | 0.024572 | 0.024491 | 0.023891 | 0.023812 | 3.3678e-17 |  | P. Error | 0.01555%
|  | 700 | 1.5671 | 0.52683 | 0.52517 | 0.41174 | 0.31147 | 0.31109 | 0.24922 | 0.24318 | 0.22244 | 0.22237 | 0.22209 | 0.22194 | 0.044108 | 0.044063 | 0.041774 | 0.041656 | 0.040777 | 0.040662 | 1.4334e-14
|  | 800 | 1.7978 | 0.61844 | 0.61657 | 0.48913 | 0.37656 | 0.37613 | 0.30644 | 0.29962 | 0.27615 | 0.27606 | 0.27575 | 0.27558 | 0.065322 | 0.065263 | 0.062274 | 0.06212 | 0.060966 | 0.060815 | 1.5446e-12
|  | 900 | 2.0278 | 0.70875 | 0.70667 | 0.56527 | 0.44058 | 0.44011 | 0.3629 | 0.35533 | 0.32928 | 0.32918 | 0.32883 | 0.32865 | 0.088812 | 0.08874 | 0.085093 | 0.084905 | 0.083493 | 0.083308 | 6.6597e-11
|  | 1000 | 2.2574 | 0.79806 | 0.79578 | 0.64038 | 0.50365 | 0.50313 | 0.41856 | 0.41026 | 0.38171 | 0.3816 | 0.38122 | 0.38102 | 0.11379 | 0.1137 | 0.10945 | 0.10923 | 0.10758 | 0.10736 | 1.51e-09
|  | 1100 | 2.4866 | 0.88661 | 0.88412 | 0.71467 | 0.56591 | 0.56534 | 0.47346 | 0.46446 | 0.43345 | 0.43334 | 0.43292 | 0.4327 | 0.13968 | 0.13958 | 0.13477 | 0.13452 | 0.13265 | 0.1324 | 2.1407e-08
|  | 1200 | 2.7155 | 0.97456 | 0.97186 | 0.78829 | 0.62748 | 0.62687 | 0.52771 | 0.518 | 0.48456 | 0.48444 | 0.48399 | 0.48375 | 0.16608 | 0.16598 | 0.16065 | 0.16038 | 0.1583 | 0.15803 | 2.1287e-07
|  | 1300 | 2.9442 | 1.062 | 1.0591 | 0.86138 | 0.68848 | 0.68782 | 0.58139 | 0.57097 | 0.53511 | 0.53498 | 0.5345 | 0.53424 | 0.19274 | 0.19263 | 0.18682 | 0.18652 | 0.18426 | 0.18396 | 1.6074e-06
|  | 1400 | 3.1728 | 1.1491 | 1.146 | 0.93404 | 0.749 | 0.7483 | 0.63457 | 0.62345 | 0.58517 | 0.58503 | 0.58452 | 0.58425 | 0.21948 | 0.21936 | 0.2131 | 0.21277 | 0.21033 | 0.21001 | 9.7543e-06
|  | 1500 | 3.4012 | 1.2358 | 1.2325 | 1.0063 | 0.80912 | 0.80838 | 0.68734 | 0.67551 | 0.63481 | 0.63467 | 0.63412 | 0.63383 | 0.24618 | 0.24605 | 0.23936 | 0.23901 | 0.2364 | 0.23606 | 4.9581e-05
|  | 1600 | 3.6295 | 1.3223 | 1.3188 | 1.0783 | 0.8689 | 0.86811 | 0.73975 | 0.72721 | 0.68409 | 0.68393 | 0.68335 | 0.68305 | 0.27278 | 0.27264 | 0.26554 | 0.26517 | 0.2624 | 0.26203 | 0.00021778
|  | 1700 | 3.8578 | 1.4086 | 1.4049 | 1.15 | 0.9284 | 0.92756 | 0.79185 | 0.77861 | 0.73305 | 0.73288 | 0.73227 | 0.73195 | 0.29924 | 0.2991 | 0.29159 | 0.2912 | 0.28827 | 0.28788 | 0.00084655
|  | 1800 | 4.0859 | 1.4947 | 1.4907 | 1.2216 | 0.98764 | 0.98676 | 0.84369 | 0.82973 | 0.78174 | 0.78156 | 0.78092 | 0.78058 | 0.32554 | 0.32539 | 0.31749 | 0.31708 | 0.31399 | 0.31359 | 0.0029669
|  | 1900 | 4.314 | 1.5806 | 1.5764 | 1.2929 | 1.0467 | 1.0458 | 0.89529 | 0.88062 | 0.83018 | 0.83 | 0.82932 | 0.82896 | 0.35166 | 0.3515 | 0.34322 | 0.34279 | 0.33955 | 0.33913 | 0.0095147
|  | 2000 | 4.5421 | 1.6664 | 1.662 | 1.3641 | 1.1055 | 1.1046 | 0.94669 | 0.93131 | 0.87842 | 0.87823 | 0.87752 | 0.87714 | 0.37761 | 0.37744 | 0.36878 | 0.36833 | 0.36495 | 0.3645 | 0.028253
from theory...
3. ROTATIONAL P.F. | bar: 1
Principal Moments of Inertia
|  |  | x | y | z
|  | [ kg m2 ] | 1: 3.7323e-46; 2: 1.5085e-45; 3: 1.5087e-45
|  | Temperatures[K] | 1: Qrot(1) and 𝜎=6; 2: Qrot(2) and 𝜎=2; 5: COMPARISON AT 298.15 K (Gaussian output is actually set at 298.15 K)
|  | 300 | 1: 5534.8859; 2: 1641.1677
|  | 400 | 1: 8521.5144; 2: 2526.743; 9: 𝜎=6 and (1); 10: 𝜎=2and (2)
|  | 500 | 1: 11909.1784; 2: 3531.2307; 4: Theoretical 𝜎; 5: 6; 8: Theoretical; 9: 5483.7673; 10: 2439.0155
|  | 600 | 1: 15655.0215; 2: 4641.9233; 8: Gaussian; 9: 2439.02; 10: 2439.02
|  | 700 | 1: 19727.5818; 2: 5849.4919; 8: P. Error; 9: 55.52%; 10: 0.000183%
|  | 800 | 1: 24102.4824; 2: 7146.7085
|  | 900 | 1: 28760.111; 2: 8527.7577
|  | 1000 | 1: 33684.2432; 2: 9987.8287
|  | 1100 | 1: 38861.1655; 2: 11522.8555
|  | 1200 | 1: 44279.0875; 2: 13129.3418
|  | 1300 | 1: 49927.7301; 2: 14804.2399
|  | 1400 | 1: 55798.0276; 2: 16544.8617
|  | 1500 | 1: 61881.9061; 2: 18348.813
|  | 1600 | 1: 68172.115; 2: 20213.9441
|  | 1700 | 1: 74662.0957; 2: 22138.3102
|  | 1800 | 1: 81345.8781; 2: 24120.1411
|  | 1900 | 1: 88217.9975; 2: 26157.8165
|  | 2000 | 1: 95273.427; 2: 28249.8457
from theory...
4. ELECTRONIC P.F. | bar: 1
Energies SCF
|  |  | 1 | 2 | 3 | 4 | 5 | final
|  | [ Hartree ] | 1: -79.8207; 2: -79.8325; 3: -79.8406; 4: -79.8416; 5: -79.8416; 6: -79.8416
|  | [ J ] | 1: -3.4802e-16; 2: -3.4807e-16; 3: -3.481e-16; 4: -3.4811e-16; 5: -3.4811e-16; 6: -3.4811e-16
|  | Eel [ J ] | 5: COMPARISON AT 298.15 K (Gaussian output is actually set at 298.15 K)
-3.4778e-16
298.15 K
|  | Temperatures[K] | 1: Qel; 8: Theoretical; 9: 1
|  | 300 | 1: 1; 8: Gaussian; 9: 1
|  | 400 | 1: 1; 8: P. Error; 9: 0%
500 | bar: 1
600 | bar: 1
700 | bar: 1
800 | bar: 1
900 | bar: 1
1000 | bar: 1
1100 | bar: 1
1200 | bar: 1
1300 | bar: 1
1400 | bar: 1
1500 | bar: 1
1600 | bar: 1
1700 | bar: 1
1800 | bar: 1
1900 | bar: 1
2000 | bar: 1
[5 empty] | from theory... |  | CONTRIBUTES
|  | 5. HEAT CAPACITY | 5: TRANS.; 6: VIBR.; 7: ROT.; 8: ELECT.
Heat Capacity (V=const)
|  |  | [Cal/Mol-Kelvin] | [ J mol-1 K -1 ]
|  | Total | 1: 10.109; 2: 42.2961
|  | Electronic | 1: 0; 2: 0
|  | Translational | 1: 2.981; 2: 12.4725
|  | Rotational | 1: 2.981; 2: 12.4725
|  | Vibrational | 1: 4.147; 2: 17.351; 8: 5
|  |  | [ J mol-1 K -1 ] | [5 empty] | COMPARISON AT 298.15 K (Gaussian output is actually set at 298.15 K)
|  | Temperatures[K] | 1: Translation; 2: Vibration; 3: Rotation; 4: Electron; 5: TOT
|  | 298.15 | 1: 12.4716; 2: 17.3506; 3: 12.4716; 4: 0; 5: 42.2938; 8: Translation; 9: Vibration; 10: Rotation; 11: Electron; 12: TOT
|  | 300 | 12.4716 | 17.567 | 12.4716 | 0 | 42.5102 |  | Theoretical | 12.4716 | 17.3506 | 12.4716 | 0 | 42.2938
|  | 400 | 12.4716 | 30.2523 | 12.4716 | 0 | 55.1955 |  | Gaussian | 12.4725 | 17.351 | 12.4725 | 0 | 42.2961
|  | 500 | 12.4716 | 43.0863 | 12.4716 | 0 | 68.0295 |  | P. Error | 0.007248% | 0.002542% | 0.007248% | 0% | 0.005318%
|  | 600 | 1: 12.4716; 2: 54.786; 3: 12.4716; 4: 0; 5: 79.7292
|  | 700 | 1: 12.4716; 2: 65.1606; 3: 12.4716; 4: 0; 5: 90.1038
|  | 800 | 1: 12.4716; 2: 74.3259; 3: 12.4716; 4: 0; 5: 99.2691
|  | 900 | 1: 12.4716; 2: 82.4198; 3: 12.4716; 4: 0; 5: 107.363
|  | 1000 | 1: 12.4716; 2: 89.5564; 3: 12.4716; 4: 0; 5: 114.4996
|  | 1100 | 1: 12.4716; 2: 95.8348; 3: 12.4716; 4: 0; 5: 120.778
|  | 1200 | 1: 12.4716; 2: 101.3472; 3: 12.4716; 4: 0; 5: 126.2904
|  | 1300 | 1: 12.4716; 2: 106.1815; 3: 12.4716; 4: 0; 5: 131.1247
|  | 1400 | 1: 12.4716; 2: 110.4204; 3: 12.4716; 4: 0; 5: 135.3636
|  | 1500 | 1: 12.4716; 2: 114.1399; 3: 12.4716; 4: 0; 5: 139.0831
|  | 1600 | 1: 12.4716; 2: 117.4084; 3: 12.4716; 4: 0; 5: 142.3516
|  | 1700 | 1: 12.4716; 2: 120.2863; 3: 12.4716; 4: 0; 5: 145.2295
|  | 1800 | 1: 12.4716; 2: 122.8265; 3: 12.4716; 4: 0; 5: 147.7697
|  | 1900 | 1: 12.4716; 2: 125.0747; 3: 12.4716; 4: 0; 5: 150.0179
|  | 2000 | 1: 12.4716; 2: 127.07; 3: 12.4716; 4: 0; 5: 152.0132
[5 empty] | from theory... |  | CONTRIBUTES
|  | 6. ENTROPY | 5: TRANS.; 6: VIBR.; 7: ROT.; 8: ELECT.
Entropy
|  |  | [Cal/Mol-Kelvin] | [ J mol-1 K -1 ]
|  | Total | 1: 56.629; 2: 236.9357
|  | Electronic | 1: 0; 2: 0
|  | Translational | 1: 36.134; 2: 151.1847
|  | Rotational | 1: 18.48; 2: 77.3203
|  | Vibrational | 1: 2.015; 2: 8.4308
|  | Principal Moments of Inertia | 6: ϑrot; 7: 0.18595
|  |  | x | y | z | TOT
|  | [ amu Å2 ] | 1: 22.4839; 2: 90.875; 3: 90.8826; 4: 130.4739
|  | [ kg Å2 ] | 1: 3.7323e-26; 2: 1.5085e-25; 3: 1.5087e-25; 4: 2.1659e-25
|  | [ kg m2 ] | 1: 3.7323e-46; 2: 1.5085e-45; 3: 1.5087e-45; 4: 2.1659e-45
[ J mol-1 K -1 ]
|  | Temperatures[K] | 1: Vtilde; 2: Transl. Factor (A); 3: Translation; 4: Vibration; 5: Rotation; 6: Electron; 7: TOT; 9: COMPARISON AT 298.15 K (Gaussian output is actually set at 298.15 K)
|  | 298.15 | 1: 0.024465; 2: 1.5927e+32; 3: 151.1788; 4: 8.4323; 5: 77.3185; 6: 0; 7: 236.9296
|  | 300 | 0.024617 | 1.6076e+32 | 151.3074 | 8.3919 | 77.3957 | 0 | 237.095 |  |  |  | Translation | Vibration | Rotation | Electron | TOT
|  | 400 | 0.032823 | 2.475e+32 | 157.2872 | 14.5813 | 80.9835 | 0 | 252.852 |  |  | Theoretical | 151.1788 | 8.4323 | 77.3185 | 0 | 236.9296
|  | 500 | 0.041028 | 3.459e+32 | 161.9254 | 21.6178 | 83.7665 | 0 | 267.3097 |  |  | Gaussian | 151.1847 | 8.4308 | 77.3203 | 0 | 236.9357
|  | 600 | 0.049234 | 4.5469e+32 | 165.7152 | 28.9263 | 86.0403 | 0 | 280.6818 |  |  | P. Error | 0.003855% | 0.01835% | 0.002336% | 0% | 0.002569%
|  | 700 | 1: 0.05744; 2: 5.7298e+32; 3: 168.9193; 4: 36.1496; 5: 87.9628; 6: 0; 7: 293.0317
|  | 800 | 1: 0.065645; 2: 7.0004e+32; 3: 171.6949; 4: 43.1047; 5: 89.6282; 6: 0; 7: 304.4278
|  | 900 | 1: 0.073851; 2: 8.3532e+32; 3: 174.1432; 4: 49.7131; 5: 91.0971; 6: 0; 7: 314.9534
|  | 1000 | 1: 0.082057; 2: 9.7834e+32; 3: 176.3332; 4: 55.9527; 5: 92.4111; 6: 0; 7: 324.697
|  | 1100 | 1: 0.090262; 2: 1.1287e+33; 3: 178.3143; 4: 61.8296; 5: 93.5998; 6: 0; 7: 333.7437
|  | 1200 | 1: 0.098468; 2: 1.2861e+33; 3: 180.1229; 4: 67.3629; 5: 94.685; 6: 0; 7: 342.1708
|  | 1300 | 1: 0.10667; 2: 1.4501e+33; 3: 181.7867; 4: 72.5773; 5: 95.6832; 6: 0; 7: 350.0473
|  | 1400 | 1: 0.11488; 2: 1.6206e+33; 3: 183.3271; 4: 77.4986; 5: 96.6075; 6: 0; 7: 357.4332
|  | 1500 | 1: 0.12309; 2: 1.7973e+33; 3: 184.7612; 4: 82.1517; 5: 97.4679; 6: 0; 7: 364.3808
|  | 1600 | 1: 0.13129; 2: 1.98e+33; 3: 186.1027; 4: 86.5599; 5: 98.2728; 6: 0; 7: 370.9354
|  | 1700 | 1: 0.1395; 2: 2.1685e+33; 3: 187.3628; 4: 90.7445; 5: 99.0289; 6: 0; 7: 377.1362
|  | 1800 | 1: 0.1477; 2: 2.3626e+33; 3: 188.5509; 4: 94.7247; 5: 99.7418; 6: 0; 7: 383.0174
|  | 1900 | 1: 0.15591; 2: 2.5622e+33; 3: 189.6748; 4: 98.5178; 5: 100.4161; 6: 0; 7: 388.6087
|  | 2000 | 1: 0.16411; 2: 2.7672e+33; 3: 190.7409; 4: 102.1392; 5: 101.0558; 6: 0; 7: 393.936
𝐵_𝑟𝑜𝑡= ℎ^2/(8𝜋^2 𝐼)=ℏ^2/2𝐼
𝜃_𝑟𝑜𝑡= ℎ^2/(8𝜋^2 𝐼 𝑘_𝑏 )
𝑄_𝑡𝑟𝑎𝑛𝑠𝑙=〖 ((2𝜋𝑚𝑘_𝑏 𝑇)/ℎ^2 )〗^(3/2) 𝑉
𝑄_𝑡𝑟𝑎𝑛𝑠𝑙^𝑢𝑑𝑣=𝑄_𝑡𝑟𝑎𝑠𝑙/𝑉=〖 ((2𝜋𝑚𝑘_𝑏 𝑇)/ℎ^2 )〗^(3/2)
here V is volume of the system considered (abc for a cubic volume).
In gaussian, since no volume is specified, the ideal gasses equation is used:
here V is volume of the system considered (abc for a cubic volume).
In gaussian, since no volume is specified, the ideal gasses equation is used: 𝑃𝑉=𝑁𝑅𝑇=(𝑛/𝑁_𝐴 ) 𝑁_𝐴 𝑘_𝑏 𝑇 →𝑉=(𝑘_𝑏 𝑇)/𝑃
𝜈=1/2𝜋𝑐 √(𝑘/𝜇)
𝑄_𝑣𝑖𝑏=∏_(𝑖=1)^(𝑁_𝑣𝑖𝑏)▒𝑒^((−(ℎ𝜐_𝑖)/(2𝑘_𝑏 𝑇)) )/(1−𝑒^((−(ℎ𝜐_𝑖)/(𝑘_𝑏 𝑇)) ) )
Nvib represents the number of vibrational modes of a molecule. Since those only depend from the mass of the atoms in the molecule and are not dependent on the temperature considered, we will use directly the experimental data for the theoretical results calculation
𝑄_𝑟𝑜𝑡^2𝐷=(8𝜋^2 𝑘_𝑏 𝑇𝐼)/(𝜎ℎ^2 )
Ix, Iy, Iz are the principal moments of inertia, while is the rotational simmetry number (number of identical configurations obtained by rotation of the molecule around he center of simmetry). Regarding this last parameter, Gassian choose =3 but, in theory, for CH4, we would have =6.
Furthermore, Gaussian internally uses a different formulation for the rotational partition function:
Ix, Iy, Iz are the principal moments of inertia, while 𝝈 is the rotational simmetry number (number of identical configurations obtained by rotation of the molecule around he center of simmetry). Regarding this last parameter, Gassian choose 𝝈=3 but, in theory, for CH4, we would have 𝝈=6.
Furthermore, Gaussian internally uses a different formulation for the rotational partition function:
𝑄_𝑟𝑜𝑡^3𝐷 (1)=(8𝜋^2 (2𝜋𝑘_𝑏 𝑇)^(3/2) √(𝐼_𝑥 𝐼_𝑦 𝐼_𝑧 ))/(𝜎ℎ^3 )
𝑄_𝑟𝑜𝑡^3𝐷 (2)=√𝜋/𝜎 (𝑇^(3/2)/√(𝜃_𝑥 𝜃_𝑦 𝜃_𝑧 ))
𝑄_𝑡𝑟𝑎𝑛𝑠𝑙=∑_(𝑖=0)^∞▒〖𝑔_𝑒𝑙^𝑖 𝑒^(−(𝐸_𝑒𝑙^𝑖)/(𝑘_𝑏 𝑇)) 〗
Form Gaussian manual: Gaussian assumes that the first electronic excitation energy is much greater than kBT. Therefore, the first and higher excited states are assumed to be inaccessible at any temperature. Further, the energy of the ground state is set to zero.
𝑄_𝑡𝑟𝑎𝑛𝑠𝑙=𝑔_𝑒𝑙^0 𝑒^(−(𝐸_𝑒𝑙^0)/(𝑘_𝑏 𝑇))=𝑔_𝑒𝑙^0
=𝑔_𝑒𝑙^0 𝑒^(−(𝐸_𝑒𝑙^0)/(𝑘_𝑏 𝑇))
3/2 𝑅
𝑅∑_𝑖▒((𝜗_(𝑣𝑖𝑏,𝑖)^2 〖 𝑒〗^(𝜗_(𝑣𝑖𝑏,𝑖)/𝑇))/(𝑇^2 (𝑒^(𝜗_(𝑣𝑖𝑏,𝑖)/𝑇)−1)^2 ))
3/2 𝑅
0
No contribution from the electronic motion, due to the lack of T dependence in the partition function
𝑅 𝑙𝑛(𝑉 ̃/𝑁_𝑎𝑣𝑜 𝑒^(5/2) 𝐴)
𝑅∑_𝑖▒((𝜗_(𝑣𝑖𝑏,𝑖)/𝑇)/((𝑒^(𝜗_(𝑣𝑖𝑏,𝑖)/𝑇)−1) )−𝑙𝑛(1−𝑒^(−𝜗_(𝑣𝑖𝑏,𝑖)/𝑇) ))
𝑅𝑙𝑛(𝑒𝑇/(𝜎 𝜗_𝑟𝑜𝑡 ))
𝑅 ln⁡(𝑄_𝑒𝑙)
𝑽 ̃=(𝑹 𝑻)/𝑷
where
(this is the one we will use)
𝑏𝑢𝑡 𝐺𝑎𝑢𝑠𝑠𝑖𝑎𝑛 𝑢𝑠𝑒𝑠 (𝑓𝑜𝑟 𝑝𝑜𝑙𝑦𝑎𝑡𝑜𝑚𝑖𝑐 𝑚𝑜𝑙𝑒𝑐𝑢𝑙𝑒𝑠):
𝑅⁡(ln(𝑞_𝑟 )+3/2) where 𝑞_𝑟=√𝜋/𝜎 (𝑇^(3/2)/√(𝜗_𝑥 𝜗_𝑦 𝜗_𝑧 )) 𝑖𝑠 𝑡ℎ𝑒 𝑝𝑎𝑟𝑡𝑖𝑡𝑖𝑜𝑛 𝑓𝑢𝑛𝑐𝑡𝑖𝑜𝑛
(this is the one we will use)

## NO2
TABLE OF CONSTANTS |  |  | TABLE OF CONVERSIONS (ENERGY) | [9 empty] | TABLE OF CONVERSIONS (DISTANCE) |  |  |  |  | TABLE OF CONVERSIONS (MASS)
Navo [ mol-1 ] | 6.0221e+23 |  | out in | hartree | eV | cm-1 | kcal/mol | kJ/mol | oK | J | Hz |  | out in | a0 | angstrom | m |  | out in | me | kg | u
R [ J mol-1 K -1 ] | 8.3144 |  | hartree | 1 | 272.107 | 219474.63 | 627.503 | 2625.5 | 315777 | 4.36e-18 | 6579660000000000 |  | a0 | 1 | 0.52918 | 5.2918e-11 |  | me | 1 | 9.1094e-31 | 0.00054876
kb [ J K-1 ] | 1.3807e-23 |  | eV | 0.03675 | 1 | 8065.73 | 23.0609 | 96.4869 | 11604.9 | 1.6021e-19 | 2.418e+19 |  | angstrom | 1.8897 | 1 | 1e-10 |  | kg | 1.098e+30 | 1 | 6.0241e+26
e [ C ] | 1.6022e-16 |  | cm-1 | 4.5563e-06 | 0.00012398 | 1 | 0.0028591 | 0.011963 | 1.4288 | 1.9863e-23 | 29979300000 |  | m | 18900000000 | 10000000000 | 1 |  | u | 1822.68 | 1.66e-27 | 1
me [ kg ] | 9.1093e-31 |  | kcal/mol | 0.0015936 | 0.043363 | 349.757 | 1 | 418.4 | 503.228 | 6.95e-21 | 10485400000000
eps0 [ F m-1] | 8.8542e-12 |  | kJ/mol | 0.00038088 | 0.010364 | 83.593 | 0.239 | 1 | 120.274 | 1.66e-21 | 2506070000000
a0 [ m ] | 5.2918e-12 |  | oK | 3.1668e-06 | 8.6171e-05 | 0.69503 | 0.0019872 | 0.0083143 | 1 | 1.3805e-23 | 20836400000
Tamb [ K ] | 298.15 |  | J | 2.294e+17 | 6.2418e+18 | 5.0345e+22 | 1.44e+20 | 6.02e+20 | 7.2435e+22 | 1 | 1.5093e+33
h [ J s ] | 6.6261e-34 |  | Hz | 1.5198e-16 | 4.1356e-15 | 3.3356e-11 | 9.537e-14 |  | 4.7993e-11 | 6.6256e-34 | 1
P [ atm ] | 1
P [ Pa ] | 101325
c [ m s-1 ] | 299792459
EXPERIMENTAL DATA - NO2
Temperature [ K ] |  | Principal Moments of Inertia |  |  |  |  | Zero-point Correction [ Hartree/Particle ] | [6 empty] | INTERNAL ENERGY, HEAT CAPACITY,ENTROPY
298.15 |  |  | x | y | z |  | Hartree | kcal/mol | kJ/mol | eV | J |  |  |  | E (Thermal) [KCal/Mol] | CV [Cal/Mol-Kelvin] | S [Cal/Mol-Kelvin]
|  | [ amu Å2 ] | 7.6654 | 139.7933 | 147.4587 |  | 0.008782 | 5.5107 | 23.0571 | 2.3896 | 3.829e-20 |  |  | Total | 7.354 | 6.843 | 57.376
Pressure [Atm] |  | [ kg Å2 ] | 1.2725e-26 | 2.3206e-25 | 2.4478e-25 | [8 empty] | Electronic | 0 | 0 | 1.377
1 |  | [ kg m2 ] | 1.2725e-46 | 2.3206e-45 | 2.4478e-45 | [8 empty] | Translational | 0.889 | 2.981 | 37.403
[7 empty] | Thermal Correction to Energy [ Hartree/Particle ] | [6 empty] | Rotational | 0.889 | 2.981 | 18.319
Molecular Mass [ amu ] |  | Rotational Temperatures [ K ] |  |  |  |  | Hartree | kcal/mol | kJ/mol | eV | J |  |  | Vibrational | 5.576 | 0.881 | 0.276
45.9929 |  | x | y | z |  |  | 0.011719 | 7.3537 | 30.7682 | 3.1888 | 5.1095e-20
|  | 11.2994 | 0.61958 | 0.58738
Rotational Symmetry Number | [13 empty] | MOLECULAR PARTITION FUNCTION
2 |  | Rotational Constants [ GHZ ] |  |  |  |  | Thermal Correction to Enthalpy [ Hartree/Particle ] | [7 empty] | Q | Log10(Q) | Ln(Q)
|  | x | y | z |  |  | Hartree | kcal/mol | kJ/mol | eV | J |  |  | Electronic | 2 | 0.30103 | 0.69315
|  | 235.4406 | 12.9101 | 12.239 |  |  | 0.012663 | 7.9461 | 33.2467 | 3.4457 | 5.5211e-20 |  |  | Translational | 12260000 | 7.0885 | 16.3219
[14 empty] | Rotational | 2249.89 | 3.3522 | 7.7186
[14 empty] | Total Bot | 5183980 | 6.7147 | 15.4611
|  | Zero-point Vibrational Energy |  |  |  |  | Thermal Correction to Gibbs Free Energy [ Hartree/Particle ] | [6 empty] | Total V=0 | 56777000000 | 10.7542 | 24.7624
|  | [ J/mol ] | 23057.6 |  |  |  | Hartree | kcal/mol | kJ/mol | eV | J |  |  | Vib (Bot) | 9.3968e-05 | -4.027 | -9.2726
|  | [ Kcal/mol ] | 5.5109 |  |  |  | -0.014598 | -9.1603 | -38.327 | -3.9722 | -6.3647e-20 |  |  | Vib (V=0) | 1.0292 | 0.012489 | 0.028758
|  |  | Vibrational Temperatures [ K ] | Harmonic Frequencies [ cm^-1 ] | Harmonic Frequencies [ Hz ] | Reduced Masses [ amu ]
|  | 1 | 1077.54 | 748.9285 | 22452352180050 | 15.1582
|  | 2 | 2009.08 | 1396.3816 | 41862542900880 | 15.3247
|  | 3 | 2459.75 | 1709.6168 | 51253114932240 | 14.6234 |  |  | Energies SCF [ Hartree ]
[9 empty] | 1 | 2 | 3 | 4 | 5
[9 empty] | -205.0837 | -205.0839 | -205.0839 | -205.0839 | -205.0839
THEORETICAL DATA - NO2
from theory...
1. TRANSLATIONAL P.F.
|  | Temperatures[K] | Volume [ m3 ] | Qtransl |  |  | COMPARISON AT 298.15 K (Gaussian output is actually set at 298.15 K)
|  | 300 | 4.0878e-26 | 12445030.8546
|  | 400 | 5.4504e-26 | 25547171.2496 | [6 empty] | 298.15 K
|  | 500 | 6.813e-26 | 44629071.5211 | [5 empty] | Theoretical | 12330091.9733
|  | 600 | 8.1756e-26 | 70399725.6747 | [5 empty] | Gaussian | 12260000
|  | 700 | 9.5382e-26 | 103499425.9236 | [5 empty] | P. Error | 0.5685%
|  | 800 | 1.0901e-25 | 144516624.2459
|  | 900 | 1.2263e-25 | 193998831.6768
|  | 1000 | 1.3626e-25 | 252460152.8849
|  | 1100 | 1.4989e-25 | 320386755.0089
|  | 1200 | 1.6351e-25 | 398240987.3461
|  | 1300 | 1.7714e-25 | 486464577.0101
|  | 1400 | 1.9076e-25 | 585481167.3561
|  | 1500 | 2.0439e-25 | 695698374.3222
|  | 1600 | 2.1802e-25 | 817509479.9879
|  | 1700 | 2.3164e-25 | 951294847.1532
|  | 1800 | 2.4527e-25 | 1097423115.3676
|  | 1900 | 2.5889e-25 | 1256252222.9727
|  | 2000 | 2.7252e-25 | 1428130288.6746
from theory...
2. VIBRATIONAL P.F.
Harmonic Freq.
|  | [ cm-1 ] | 748.9285 | 1396.3816 | 1709.6168
|  | [ Hz ] | 22452352180050 | 41862542900880 | 51253114932240
|  | Qi,vib |  |  |  | Qtot
|  | i T[K] | 1 | 2 | 3 |  |  | COMPARISON AT 298.15 K (Gaussian output is actually set at 298.15 K)
|  | 298.15 | 0.16868 | 0.034456 | 0.016167 | 9.3966e-05
|  | 300 | 0.17068 | 0.035181 | 0.016584 | 9.9582e-05 |  |  |  | 298.15 K
|  | 400 | 0.2789 | 0.081696 | 0.046302 | 0.001055 |  |  | Theoretical | 9.3966e-05
|  | 500 | 0.38506 | 0.13657 | 0.086084 | 0.0045269 |  |  | Gaussian | 9.3968e-05
|  | 600 | 0.48848 | 0.19428 | 0.13093 | 0.012426 |  |  | P. Error | 0.001779%
|  | 700 | 0.58966 | 0.25241 | 0.17786 | 0.026473
|  | 800 | 0.68914 | 0.31005 | 0.22536 | 0.048152
|  | 900 | 0.78736 | 0.3669 | 0.27272 | 0.078784
|  | 1000 | 0.88462 | 0.42293 | 0.31964 | 0.11959
|  | 1100 | 0.98114 | 0.47822 | 0.36603 | 0.17174
|  | 1200 | 1.0771 | 0.53284 | 0.41186 | 0.23638
|  | 1300 | 1.1726 | 0.58689 | 0.45719 | 0.31463
|  | 1400 | 1.2677 | 0.64045 | 0.50205 | 0.40762
|  | 1500 | 1.3626 | 0.69359 | 0.54649 | 0.51647
|  | 1600 | 1.4572 | 0.74637 | 0.59057 | 0.6423
|  | 1700 | 1.5516 | 0.79885 | 0.63432 | 0.78622
|  | 1800 | 1.6458 | 0.85106 | 0.6778 | 0.94936
|  | 1900 | 1.7399 | 0.90304 | 0.72102 | 1.1328
|  | 2000 | 1.8338 | 0.95482 | 0.76402 | 1.3378
from theory...
3. ROTATIONAL P.F.
Principal Moments of Inertia
|  |  | x | y | z
|  | [ kg m2 ] | 1.2725e-46 | 2.3206e-45 | 2.4478e-45
|  | Temperatures[K] | Qrot(1) and 𝜎=2 | Qrot(2) and 𝜎=2 |  |  | COMPARISON AT 298.15 K (Gaussian output is actually set at 298.15 K)
|  | 300 | 15317.0975 | 2270.8676
|  | 400 | 23582.2144 | 3496.2294 | [6 empty] | 𝜎=2 and (1) | 𝜎=2 and (2)
|  | 500 | 32957.1465 | 4886.1292 |  | Theoretical 𝜎 | 2 |  |  | Theoretical | 15175.633 | 2249.8945
|  | 600 | 43323.2941 | 6422.9836 | [5 empty] | Gaussian | 2249.89 | 2249.89
|  | 700 | 54593.5902 | 8093.8844 | [5 empty] | P. Error | 85.17% | 0.0002009%
|  | 800 | 66700.5748 | 9888.8302
|  | 900 | 79589.9735 | 11799.7743
|  | 1000 | 93216.8871 | 13820.0603
|  | 1100 | 107543.3655 | 15944.0617
|  | 1200 | 122536.7803 | 18166.941
|  | 1300 | 138168.685 | 20484.481
|  | 1400 | 154413.9915 | 22892.9622
|  | 1500 | 171250.3565 | 25389.0719
|  | 1600 | 188657.7149 | 27969.8355
|  | 1700 | 206617.9165 | 30632.5619
|  | 1800 | 225114.4398 | 33374.8018
|  | 1900 | 244132.162 | 36194.3131
|  | 2000 | 263657.1718 | 39089.0334
from theory...
4. ELECTRONIC P.F.
Energies SCF
|  |  | 1 | 2 | 3 | 4 | final
|  | [ Hartree ] | -205.0837 | -205.0839 | -205.0839 | -205.0839 | -205.0839
|  | [ J ] | -8.9416e-16 | -8.9417e-16 | -8.9417e-16 | -8.9417e-16 | -8.9417e-16
|  | Eel [ J ] |  |  |  |  | COMPARISON AT 298.15 K (Gaussian output is actually set at 298.15 K)
-8.9413e-16
298.15 K
|  | Temperatures[K] | Qel | [6 empty] | Theoretical | 2
|  | 300 | 2 | [6 empty] | Gaussian | 2
|  | 400 | 2 | [6 empty] | P. Error | 0%
|  | 500 | 2
|  | 600 | 2
|  | 700 | 2
|  | 800 | 2
|  | 900 | 2
|  | 1000 | 2
|  | 1100 | 2
|  | 1200 | 2
|  | 1300 | 2
|  | 1400 | 2
|  | 1500 | 2
|  | 1600 | 2
|  | 1700 | 2
|  | 1800 | 2
|  | 1900 | 2
|  | 2000 | 2
[5 empty] | from theory... |  | CONTRIBUTES
|  | 5. HEAT CAPACITY |  |  |  |  | TRANS. | VIBR. | ROT. | ELECT.
Heat Capacity (V=const)
|  |  | [Cal/Mol-Kelvin] | [ J mol-1 K -1 ]
|  | Total | 6.843 | 28.6311
|  | Electronic | 0 | 0
|  | Translational | 2.981 | 12.4725
|  | Rotational | 2.981 | 12.4725
|  | Vibrational | 0.881 | 3.6861 | [5 empty] | 5
|  |  | [ J mol-1 K -1 ] | [5 empty] | COMPARISON AT 298.15 K (Gaussian output is actually set at 298.15 K)
|  | Temperatures[K] | Translation | Vibration | Rotation | Electron | TOT
|  | 298.15 | 12.4716 | 3.6862 | 12.4716 | 0 | 28.6294 |  |  | Translation | Vibration | Rotation | Electron | TOT
|  | 300 | 12.4716 | 3.7401 | 12.4716 | 0 | 28.6833 |  | Theoretical | 12.4716 | 3.6862 | 12.4716 | 0 | 28.6294
|  | 400 | 12.4716 | 6.7672 | 12.4716 | 0 | 31.7104 |  | Gaussian | 12.4725 | 3.6861 | 12.4725 | 0 | 28.6311
|  | 500 | 12.4716 | 9.7203 | 12.4716 | 0 | 34.6635 |  | P. Error | 0.007248% | 0.003757% | 0.007248% | 0% | 0.005831%
|  | 600 | 12.4716 | 12.3129 | 12.4716 | 0 | 37.2561
|  | 700 | 12.4716 | 14.4617 | 12.4716 | 0 | 39.4049
|  | 800 | 12.4716 | 16.1966 | 12.4716 | 0 | 41.1398
|  | 900 | 12.4716 | 17.5852 | 12.4716 | 0 | 42.5284
|  | 1000 | 12.4716 | 18.6974 | 12.4716 | 0 | 43.6406
|  | 1100 | 12.4716 | 19.5932 | 12.4716 | 0 | 44.5364
|  | 1200 | 12.4716 | 20.3205 | 12.4716 | 0 | 45.2637
|  | 1300 | 12.4716 | 20.9161 | 12.4716 | 0 | 45.8593
|  | 1400 | 12.4716 | 21.4083 | 12.4716 | 0 | 46.3515
|  | 1500 | 12.4716 | 21.8187 | 12.4716 | 0 | 46.7619
|  | 1600 | 12.4716 | 22.1637 | 12.4716 | 0 | 47.1069
|  | 1700 | 12.4716 | 22.4562 | 12.4716 | 0 | 47.3994
|  | 1800 | 12.4716 | 22.7059 | 12.4716 | 0 | 47.6491
|  | 1900 | 12.4716 | 22.9206 | 12.4716 | 0 | 47.8638
|  | 2000 | 12.4716 | 23.1064 | 12.4716 | 0 | 48.0496
[5 empty] | from theory... |  | CONTRIBUTES
|  | 6. ENTROPY |  |  |  |  | TRANS. | VIBR. | ROT. | ELECT.
Entropy
|  |  | [Cal/Mol-Kelvin] | [ J mol-1 K -1 ]
|  | Total | 57.376 | 240.0612
|  | Electronic | 1.377 | 5.7614
|  | Translational | 37.403 | 156.4942
|  | Rotational | 18.319 | 76.6467
|  | Vibrational | 0.276 | 1.1548
|  | Principal Moments of Inertia | [5 empty] | ϑrot | 0.11932
|  |  | x | y | z | TOT
|  | [ amu Å2 ] | 7.6654 | 139.7933 | 147.4587 | 203.3347
|  | [ kg Å2 ] | 1.2725e-26 | 2.3206e-25 | 2.4478e-25 | 3.3754e-25
|  | [ kg m2 ] | 1.2725e-46 | 2.3206e-45 | 2.4478e-45 | 3.3754e-45
[ J mol-1 K -1 ]
|  | Temperatures[K] | Vtilde | Transl. Factor (A) | Translation | Vibration | Rotation | Electron | TOT |  | COMPARISON AT 298.15 K (Gaussian output is actually set at 298.15 K)
|  | 298.15 | 0.024465 | 3.0163e+32 | 156.4883 | 1.1554 | 76.6474 | 5.7631 | 240.0543
|  | 300 | 0.024617 | 3.0444e+32 | 156.6169 | 1.1784 | 76.7246 | 5.7631 | 240.283 |  |  |  | Translation | Vibration | Rotation | Electron | TOT
|  | 400 | 0.032823 | 4.6872e+32 | 162.5966 | 2.6655 | 80.3125 | 5.7631 | 251.3377 |  |  | Theoretical | 156.4883 | 1.1554 | 76.6474 | 5.7631 | 240.0543
|  | 500 | 0.041028 | 6.5506e+32 | 167.2349 | 4.4976 | 83.0954 | 5.7631 | 260.591 |  |  | Gaussian | 156.4942 | 1.1548 | 76.6467 | 5.7614 | 240.0612
|  | 600 | 0.049234 | 8.611e+32 | 171.0246 | 6.5056 | 85.3692 | 5.7631 | 268.6626 |  |  | P. Error | 0.003733% | 0.05713% | 0.0009823% | 0.0301% | 0.002865%
|  | 700 | 0.05744 | 1.0851e+33 | 174.2288 | 8.5706 | 87.2918 | 5.7631 | 275.8543
|  | 800 | 0.065645 | 1.3257e+33 | 177.0044 | 10.6192 | 88.9571 | 5.7631 | 282.3438
|  | 900 | 0.073851 | 1.5819e+33 | 179.4526 | 12.6101 | 90.426 | 5.7631 | 288.2519
|  | 1000 | 0.082057 | 1.8528e+33 | 181.6427 | 14.5226 | 91.7401 | 5.7631 | 293.6684
|  | 1100 | 0.090262 | 2.1375e+33 | 183.6238 | 16.3482 | 92.9287 | 5.7631 | 298.6638
|  | 1200 | 0.098468 | 2.4356e+33 | 185.4324 | 18.0853 | 94.0139 | 5.7631 | 303.2947
|  | 1300 | 0.10667 | 2.7463e+33 | 187.0962 | 19.7361 | 95.0122 | 5.7631 | 307.6075
|  | 1400 | 0.11488 | 3.0691e+33 | 188.6366 | 21.3047 | 95.9364 | 5.7631 | 311.6408
|  | 1500 | 0.12309 | 3.4038e+33 | 190.0707 | 22.7961 | 96.7969 | 5.7631 | 315.4268
|  | 1600 | 0.13129 | 3.7498e+33 | 191.4122 | 24.2156 | 97.6018 | 5.7631 | 318.9926
|  | 1700 | 0.1395 | 4.1068e+33 | 192.6723 | 25.5683 | 98.3578 | 5.7631 | 322.3615
|  | 1800 | 0.1477 | 4.4744e+33 | 193.8604 | 26.8591 | 99.0707 | 5.7631 | 325.5533
|  | 1900 | 0.15591 | 4.8524e+33 | 194.9842 | 28.0926 | 99.745 | 5.7631 | 328.585
|  | 2000 | 0.16411 | 5.2405e+33 | 196.0504 | 29.2732 | 100.3847 | 5.7631 | 331.4714
𝐵_𝑟𝑜𝑡= ℎ^2/(8𝜋^2 𝐼)=ℏ^2/2𝐼
𝜃_𝑟𝑜𝑡= ℎ^2/(8𝜋^2 𝐼 𝑘_𝑏 )
𝑄_𝑡𝑟𝑎𝑛𝑠𝑙=〖 ((2𝜋𝑚𝑘_𝑏 𝑇)/ℎ^2 )〗^(3/2) 𝑉
𝑄_𝑡𝑟𝑎𝑛𝑠𝑙^𝑢𝑑𝑣=𝑄_𝑡𝑟𝑎𝑠𝑙/𝑉=〖 ((2𝜋𝑚𝑘_𝑏 𝑇)/ℎ^2 )〗^(3/2)
here V is volume of the system considered (abc for a cubic volume).
In gaussian, since no volume is specified, the ideal gasses equation is used:
here V is volume of the system considered (abc for a cubic volume).
In gaussian, since no volume is specified, the ideal gasses equation is used: 𝑃𝑉=𝑁𝑅𝑇=(𝑛/𝑁_𝐴 ) 𝑁_𝐴 𝑘_𝑏 𝑇 →𝑉=(𝑘_𝑏 𝑇)/𝑃
𝜈=1/2𝜋𝑐 √(𝑘/𝜇)
𝑄_𝑣𝑖𝑏=∏_(𝑖=1)^(𝑁_𝑣𝑖𝑏)▒𝑒^((−(ℎ𝜐_𝑖)/(2𝑘_𝑏 𝑇)) )/(1−𝑒^((−(ℎ𝜐_𝑖)/(𝑘_𝑏 𝑇)) ) )
Nvib represents the number of vibrational modes of a molecule. Since those only depend from the mass of the atoms in the molecule and are not dependent on the temperature considered, we will use directly the experimental data for the theoretical results calculation
𝑄_𝑟𝑜𝑡^2𝐷=(8𝜋^2 𝑘_𝑏 𝑇𝐼)/(𝜎ℎ^2 )
Ix, Iy, Iz are the principal moments of inertia, while is the rotational simmetry number (number of identical configurations obtained by rotation of the molecule around he center of simmetry). Regarding this last parameter, Gassian choose =3 but, in theory, for CH4, we would have =12.
Furthermore, Gaussian internally uses a different formulation for the rotational partition function:
Ix, Iy, Iz are the principal moments of inertia, while 𝝈 is the rotational simmetry number (number of identical configurations obtained by rotation of the molecule around he center of simmetry). Regarding this last parameter, Gassian choose 𝝈=3 but, in theory, for CH4, we would have 𝝈=12.
Furthermore, Gaussian internally uses a different formulation for the rotational partition function:
𝑄_𝑟𝑜𝑡^3𝐷 (1)=(8𝜋^2 (2𝜋𝑘_𝑏 𝑇)^(3/2) √(𝐼_𝑥 𝐼_𝑦 𝐼_𝑧 ))/(𝜎ℎ^3 )
𝑄_𝑟𝑜𝑡^3𝐷 (2)=√𝜋/𝜎 (𝑇^(3/2)/√(𝜃_𝑥 𝜃_𝑦 𝜃_𝑧 ))
𝑄_𝑡𝑟𝑎𝑛𝑠𝑙=∑_(𝑖=0)^∞▒〖𝑔_𝑒𝑙^𝑖 𝑒^(−(𝐸_𝑒𝑙^𝑖)/(𝑘_𝑏 𝑇)) 〗
Form Gaussian manual: Gaussian assumes that the first electronic excitation energy is much greater than kBT. Therefore, the first and higher excited states are assumed to be inaccessible at any temperature. Further, the energy of the ground state is set to zero.
𝑄_𝑡𝑟𝑎𝑛𝑠𝑙=𝑔_𝑒𝑙^0 𝑒^(−(𝐸_𝑒𝑙^0)/(𝑘_𝑏 𝑇))=𝑔_𝑒𝑙^0
=𝑔_𝑒𝑙^0 𝑒^(−(𝐸_𝑒𝑙^0)/(𝑘_𝑏 𝑇))
3/2 𝑅
𝑅∑_𝑖▒((𝜗_(𝑣𝑖𝑏,𝑖)^2 〖 𝑒〗^(𝜗_(𝑣𝑖𝑏,𝑖)/𝑇))/(𝑇^2 (𝑒^(𝜗_(𝑣𝑖𝑏,𝑖)/𝑇)−1)^2 ))
3/2 𝑅
0
No contribution from the electronic motion, due to the lack of T dependence in the partition function
𝑅 𝑙𝑛(𝑉 ̃/𝑁_𝑎𝑣𝑜 𝑒^(5/2) 𝐴)
𝑅∑_𝑖▒((𝜗_(𝑣𝑖𝑏,𝑖)/𝑇)/((𝑒^(𝜗_(𝑣𝑖𝑏,𝑖)/𝑇)−1) )−𝑙𝑛(1−𝑒^(−𝜗_(𝑣𝑖𝑏,𝑖)/𝑇) ))
𝑅𝑙𝑛(𝑒𝑇/(𝜎 𝜗_𝑟𝑜𝑡 ))
𝑅 ln⁡(𝑄_𝑒𝑙)
𝑽 ̃=(𝑹 𝑻)/𝑷
where
(this is the one we will use)
𝑏𝑢𝑡 𝐺𝑎𝑢𝑠𝑠𝑖𝑎𝑛 𝑢𝑠𝑒𝑠 (𝑓𝑜𝑟 𝑝𝑜𝑙𝑦𝑎𝑡𝑜𝑚𝑖𝑐 𝑚𝑜𝑙𝑒𝑐𝑢𝑙𝑒𝑠):
𝑅⁡(ln(𝑞_𝑟 )+3/2) where 𝑞_𝑟=√𝜋/𝜎 (𝑇^(3/2)/√(𝜗_𝑥 𝜗_𝑦 𝜗_𝑧 )) 𝑖𝑠 𝑡ℎ𝑒 𝑝𝑎𝑟𝑡𝑖𝑡𝑖𝑜𝑛 𝑓𝑢𝑛𝑐𝑡𝑖𝑜𝑛
(this is the one we will use)

## H2O
TABLE OF CONSTANTS |  |  | TABLE OF CONVERSIONS (ENERGY) | [9 empty] | TABLE OF CONVERSIONS (DISTANCE) |  |  |  |  | TABLE OF CONVERSIONS (MASS)
Navo [ mol-1 ] | 6.0221e+23 |  | out in | hartree | eV | cm-1 | kcal/mol | kJ/mol | oK | J | Hz |  | out in | a0 | angstrom | m |  | out in | me | kg | u
R [ J mol-1 K -1 ] | 8.3144 |  | hartree | 1 | 272.107 | 219474.63 | 627.503 | 2625.5 | 315777 | 4.36e-18 | 6579660000000000 |  | a0 | 1 | 0.52918 | 5.2918e-11 |  | me | 1 | 9.1094e-31 | 0.00054876
kb [ J K-1 ] | 1.3807e-23 |  | eV | 0.03675 | 1 | 8065.73 | 23.0609 | 96.4869 | 11604.9 | 1.6021e-19 | 2.418e+19 |  | angstrom | 1.8897 | 1 | 1e-10 |  | kg | 1.098e+30 | 1 | 6.0241e+26
e [ C ] | 1.6022e-16 |  | cm-1 | 4.5563e-06 | 0.00012398 | 1 | 0.0028591 | 0.011963 | 1.4288 | 1.9863e-23 | 29979300000 |  | m | 18900000000 | 10000000000 | 1 |  | u | 1822.68 | 1.66e-27 | 1
me [ kg ] | 9.1093e-31 |  | kcal/mol | 0.0015936 | 0.043363 | 349.757 | 1 | 418.4 | 503.228 | 6.95e-21 | 10485400000000
eps0 [ F m-1] | 8.8542e-12 |  | kJ/mol | 0.00038088 | 0.010364 | 83.593 | 0.239 | 1 | 120.274 | 1.66e-21 | 2506070000000
a0 [ m ] | 5.2918e-12 |  | oK | 3.1668e-06 | 8.6171e-05 | 0.69503 | 0.0019872 | 0.0083143 | 1 | 1.3805e-23 | 20836400000
Tamb [ K ] | 298.15 |  | J | 2.294e+17 | 6.2418e+18 | 5.0345e+22 | 1.44e+20 | 6.02e+20 | 7.2435e+22 | 1 | 1.5093e+33
h [ J s ] | 6.6261e-34 |  | Hz | 1.5198e-16 | 4.1356e-15 | 3.3356e-11 | 9.537e-14 |  | 4.7993e-11 | 6.6256e-34 | 1
P [ atm ] | 1
P [ Pa ] | 101325
c [ m s-1 ] | 299792459
EXPERIMENTAL DATA - H2O
Temperature [ K ] |  | Principal Moments of Inertia |  |  |  |  | Zero-point Correction [ Hartree/Particle ] | [6 empty] | INTERNAL ENERGY, HEAT CAPACITY,ENTROPY
298.15 |  |  | x | y | z |  | Hartree | kcal/mol | kJ/mol | eV | J |  |  |  | E (Thermal) [KCal/Mol] | CV [Cal/Mol-Kelvin] | S [Cal/Mol-Kelvin]
|  | [ amu Å2 ] | 2.1681 | 4.2622 | 6.4303 |  | 0.021289 | 13.3589 | 55.8943 | 5.7929 | 9.282e-20 |  |  | Total | 15.138 | 6.014 | 45.1
Pressure [Atm] |  | [ kg Å2 ] | 3.599e-27 | 7.0753e-27 | 1.0674e-26 | [8 empty] | Electronic | 0 | 0 | 0
1 |  | [ kg m2 ] | 3.599e-47 | 7.0753e-47 | 1.0674e-46 | [8 empty] | Translational | 0.889 | 2.981 | 34.608
[7 empty] | Thermal Correction to Energy [ Hartree/Particle ] | [6 empty] | Rotational | 0.889 | 2.981 | 10.484
Molecular Mass [ amu ] |  | Rotational Temperatures [ K ] |  |  |  |  | Hartree | kcal/mol | kJ/mol | eV | J |  |  | Vibrational | 13.361 | 0.052 | 0.008
18.0106 |  | x | y | z |  |  | 0.024125 | 15.1385 | 63.3402 | 6.5646 | 1.0519e-19
|  | 39.9501 | 20.3211 | 13.4696
Rotational Symmetry Number | [13 empty] | MOLECULAR PARTITION FUNCTION
2 |  | Rotational Constants [ GHZ ] |  |  |  |  | Thermal Correction to Enthalpy [ Hartree/Particle ] | [7 empty] | Q | Log10(Q) | Ln(Q)
|  | x | y | z |  |  | Hartree | kcal/mol | kJ/mol | eV | J |  |  | Electronic | 1 | 0 | 0
|  | 832.4258 | 423.4244 | 280.6619 |  |  | 0.025069 | 15.7309 | 65.8187 | 6.8215 | 1.093e-19 |  |  | Translational | 3004320 | 6.4777 | 14.9156
[14 empty] | Rotational | 43.6301 | 1.6398 | 3.7757
[14 empty] | Total Bot | 0.02116 | -1.6745 | -3.8556
|  | Zero-point Vibrational Energy |  |  |  |  | Thermal Correction to Gibbs Free Energy [ Hartree/Particle ] | [6 empty] | Total V=0 | 131136000 | 8.1177 | 18.6917
|  | [ J/mol ] | 55894 |  |  |  | Hartree | kcal/mol | kJ/mol | eV | J |  |  | Vib (Bot) | 1.6143e-10 | -9.792 | -22.5469
|  | [ Kcal/mol ] | 13.359 |  |  |  | 0.00364 | 2.2841 | 9.5568 | 0.99047 | 1.587e-20 |  |  | Vib (V=0) | 1.0004 | 0.00019 | 0.000437
|  |  | Vibrational Temperatures [ K ] | Harmonic Frequencies [ cm^-1 ] | Harmonic Frequencies [ Hz ] | Reduced Masses [ amu ]
|  | 1 | 2306.39 | 1603.0222 | 48057483440460 | 1.0838
|  | 2 | 5481.45 | 3809.8024 | 114215209090320 | 1.0441
|  | 3 | 5657.16 | 3931.9307 | 117876530034510 | 1.0831 |  |  | Energies SCF [ Hartree ]
[9 empty] | 1 | 2 | 3 | 4
[9 empty] | -76.4339 | -76.434 | -76.434 | -76.434
THEORETICAL DATA - H2O
from theory...
1. TRANSLATIONAL P.F.
|  | Temperatures[K] | Volume [ m3 ] | Qtransl |  |  | COMPARISON AT 298.15 K (Gaussian output is actually set at 298.15 K)
|  | 300 | 4.0878e-26 | 3049654.2965
|  | 400 | 5.4504e-26 | 6260333.2587 | [6 empty] | 298.15 K
|  | 500 | 6.813e-26 | 10936352.1314 | [5 empty] | Theoretical | 3021488.5284
|  | 600 | 8.1756e-26 | 17251449.8665 | [5 empty] | Gaussian | 3004320
|  | 700 | 9.5382e-26 | 25362530.0443 | [5 empty] | P. Error | 0.5682%
|  | 800 | 1.0901e-25 | 35413792.7976
|  | 900 | 1.2263e-25 | 47539405.6831
|  | 1000 | 1.3626e-25 | 61865350.0286
|  | 1100 | 1.4989e-25 | 78510761.0712
|  | 1200 | 1.6351e-25 | 97588937.4872
|  | 1300 | 1.7714e-25 | 119208124.4875
|  | 1400 | 1.9076e-25 | 143472135.8588
|  | 1500 | 2.0439e-25 | 170480857.8698
|  | 1600 | 2.1802e-25 | 200330664.2779
|  | 1700 | 2.3164e-25 | 233114762.9715
|  | 1800 | 2.4527e-25 | 268923489.057
|  | 1900 | 2.5889e-25 | 307844555.3101
|  | 2000 | 2.7252e-25 | 349963268.2055
from theory...
2. VIBRATIONAL P.F.
Harmonic Freq.
|  | [ cm-1 ] | 1603.0222 | 3809.8024 | 3931.9307
|  | [ Hz ] | 48057483440460 | 114215209090320 | 117876530034510
|  | Qi,vib |  |  |  | Qtot
|  | i T[K] | 1 | 2 | 3 |  |  |  | COMPARISON AT 298.15 K (Gaussian output is actually set at 298.15 K)
|  | 298.15 | 0.020913 | 0.0001018 | 7.5821e-05 | 1.6142e-10
|  | 300 | 0.021418 | 0.00010774 | 8.039e-05 | 1.8551e-10 |  |  |  |  | 298.15 K
|  | 400 | 0.056143 | 0.0010575 | 0.00084899 | 5.0406e-08 |  |  |  | Theoretical | 1.6142e-10
|  | 500 | 0.10062 | 0.0041633 | 0.0034924 | 1.463e-06 |  |  |  | Gaussian | 1.6143e-10
|  | 600 | 0.14952 | 0.010381 | 0.0089667 | 1.3918e-05 |  |  |  | P. Error | 0.004216%
|  | 700 | 0.19996 | 0.019942 | 0.017588 | 7.0134e-05
|  | 800 | 0.2506 | 0.032554 | 0.029162 | 0.0002379
|  | 900 | 0.30086 | 0.047692 | 0.043239 | 0.00062043
|  | 1000 | 0.35055 | 0.064793 | 0.059303 | 0.001347
|  | 1100 | 0.39961 | 0.083351 | 0.076874 | 0.0025605
|  | 1200 | 0.44807 | 0.10295 | 0.095546 | 0.0044074
|  | 1300 | 0.49599 | 0.12327 | 0.11499 | 0.0070308
|  | 1400 | 0.54344 | 0.14406 | 0.13497 | 0.010567
|  | 1500 | 0.59046 | 0.16514 | 0.15529 | 0.015143
|  | 1600 | 0.63711 | 0.18639 | 0.17582 | 0.020879
|  | 1700 | 0.68345 | 0.20771 | 0.19645 | 0.027888
|  | 1800 | 0.7295 | 0.22904 | 0.21712 | 0.036276
|  | 1900 | 0.77531 | 0.25032 | 0.23777 | 0.046145
|  | 2000 | 0.82091 | 0.27153 | 0.25837 | 0.057591
from theory...
3. ROTATIONAL P.F.
Principal Moments of Inertia
|  |  | x | y | z
|  | [ kg m2 ] | 3.599e-47 | 7.0753e-47 | 1.0674e-46
|  | Temperatures[K] | Qrot(1) and 𝜎=2 | Qrot(2) and 𝜎=2 |  |  | COMPARISON AT 298.15 K (Gaussian output is actually set at 298.15 K)
|  | 300 | 297.0305 | 44.0368
|  | 400 | 457.3083 | 67.7991 | [6 empty] | 𝜎=2 and (1) | 𝜎=2 and (2)
|  | 500 | 639.1078 | 94.7522 |  | Theoretical 𝜎 | 2 |  |  | Theoretical | 294.2872 | 43.6301
|  | 600 | 840.129 | 124.555 | [5 empty] | Gaussian | 43.6301 | 43.6301
|  | 700 | 1058.6836 | 156.9572 | [5 empty] | P. Error | 85.17% | 4.715e-05%
|  | 800 | 1293.4633 | 191.7649
|  | 900 | 1543.4156 | 228.8221
|  | 1000 | 1807.6699 | 267.9996
|  | 1100 | 2085.4902 | 309.1884
|  | 1200 | 2376.2438 | 352.2947
|  | 1300 | 2679.379 | 397.2366
|  | 1400 | 2994.4094 | 443.942
|  | 1500 | 3320.9017 | 492.3468
|  | 1600 | 3658.4666 | 542.3931
|  | 1700 | 4006.7524 | 594.0289
|  | 1800 | 4365.4386 | 647.2066
|  | 1900 | 4734.2319 | 701.8828
|  | 2000 | 5112.8626 | 758.0174
from theory...
4. ELECTRONIC P.F.
Energies SCF
|  |  | 1 | 2 | final
|  | [ Hartree ] | -76.4339 | -76.434 | -76.434
|  | [ J ] | -3.3325e-16 | -3.3325e-16 | -3.3325e-16
Eel [ J ]
|  | -3.3316e-16 |  |  |  |  | COMPARISON AT 298.15 K (Gaussian output is actually set at 298.15 K)
|  | Temperatures[K] | Qel | [7 empty] | 298.15 K
|  | 300 | 1 | [6 empty] | Theoretical | 1
|  | 400 | 1 | [6 empty] | Gaussian | 1
|  | 500 | 1 | [6 empty] | P. Error | 0%
|  | 600 | 1
|  | 700 | 1
|  | 800 | 1
|  | 900 | 1
|  | 1000 | 1
|  | 1100 | 1
|  | 1200 | 1
|  | 1300 | 1
|  | 1400 | 1
|  | 1500 | 1
|  | 1600 | 1
|  | 1700 | 1
|  | 1800 | 1
|  | 1900 | 1
|  | 2000 | 1
[5 empty] | from theory... |  | CONTRIBUTES
|  | 5. HEAT CAPACITY |  |  |  |  | TRANS. | VIBR. | ROT. | ELECT.
Heat Capacity (V=const)
|  |  | [Cal/Mol-Kelvin] | [ J mol-1 K -1 ]
|  | Total | 6.014 | 25.1626
|  | Electronic | 0 | 0
|  | Translational | 2.981 | 12.4725
|  | Rotational | 2.981 | 12.4725
|  | Vibrational | 0.052 | 0.21757 | [5 empty] | 5
|  |  | [ J mol-1 K -1 ] | [5 empty] | COMPARISON AT 298.15 K (Gaussian output is actually set at 298.15 K)
|  | Temperatures[K] | Translation | Vibration | Rotation | Electron | TOT
|  | 298.15 | 12.4716 | 0.21764 | 12.4716 | 0 | 25.1608 |  |  | Translation | Vibration | Rotation | Electron | TOT
|  | 300 | 12.4716 | 0.22548 | 12.4716 | 0 | 25.1687 |  | Theoretical | 12.4716 | 0.21764 | 12.4716 | 0 | 25.1608
|  | 400 | 12.4716 | 0.87425 | 12.4716 | 0 | 25.8175 |  | Gaussian | 12.4725 | 0.21757 | 12.4725 | 0 | 25.1626
|  | 500 | 12.4716 | 1.8214 | 12.4716 | 0 | 26.7646 |  | P. Error | 0.007248% | 0.0334% | 0.007248% | 0% | 0.006897%
|  | 600 | 12.4716 | 2.8807 | 12.4716 | 0 | 27.8239
|  | 700 | 12.4716 | 3.9797 | 12.4716 | 0 | 28.9229
|  | 800 | 12.4716 | 5.1071 | 12.4716 | 0 | 30.0503
|  | 900 | 12.4716 | 6.2583 | 12.4716 | 0 | 31.2015
|  | 1000 | 12.4716 | 7.4195 | 12.4716 | 0 | 32.3627
|  | 1100 | 12.4716 | 8.5708 | 12.4716 | 0 | 33.514
|  | 1200 | 12.4716 | 9.692 | 12.4716 | 0 | 34.6352
|  | 1300 | 12.4716 | 10.7664 | 12.4716 | 0 | 35.7096
|  | 1400 | 12.4716 | 11.7825 | 12.4716 | 0 | 36.7257
|  | 1500 | 12.4716 | 12.7334 | 12.4716 | 0 | 37.6766
|  | 1600 | 12.4716 | 13.6163 | 12.4716 | 0 | 38.5595
|  | 1700 | 12.4716 | 14.4313 | 12.4716 | 0 | 39.3745
|  | 1800 | 12.4716 | 15.1807 | 12.4716 | 0 | 40.1239
|  | 1900 | 12.4716 | 15.8677 | 12.4716 | 0 | 40.8109
|  | 2000 | 12.4716 | 16.4966 | 12.4716 | 0 | 41.4398
[5 empty] | from theory... |  | CONTRIBUTES
|  | 6. ENTROPY |  |  |  |  | TRANS. | VIBR. | ROT. | ELECT.
Entropy
|  |  | [Cal/Mol-Kelvin] | [ J mol-1 K -1 ]
|  | Total | 45.1 | 188.6984
|  | Electronic | 0 | 0
|  | Translational | 34.608 | 144.7999
|  | Rotational | 10.484 | 43.8651
|  | Vibrational | 0.008 | 0.033472
|  | Principal Moments of Inertia | [5 empty] | ϑrot | 1.8866
|  |  | x | y | z | TOT
|  | [ amu Å2 ] | 2.1681 | 4.2622 | 6.4303 | 12.8606
|  | [ kg Å2 ] | 3.599e-27 | 7.0753e-27 | 1.0674e-26 | 2.1349e-26
|  | [ kg m2 ] | 3.599e-47 | 7.0753e-47 | 1.0674e-46 | 2.1349e-46
[ J mol-1 K -1 ]
|  | Temperatures[K] | Vtilde | Transl. Factor (A) | Translation | Vibration | Rotation | Electron | TOT |  | COMPARISON AT 298.15 K (Gaussian output is actually set at 298.15 K)
|  | 298.15 | 0.024465 | 7.3915e+31 | 144.7958 | 0.031753 | 43.8647 | 0 | 188.6923
|  | 300 | 0.024617 | 7.4604e+31 | 144.9244 | 0.033123 | 43.9418 | 0 | 188.8994 |  |  |  | Translation | Vibration | Rotation | Electron | TOT
|  | 400 | 0.032823 | 1.1486e+32 | 150.9042 | 0.17695 | 47.5297 | 0 | 198.6108 |  |  | Theoretical | 144.7958 | 0.031753 | 43.8647 | 0 | 188.6923
|  | 500 | 0.041028 | 1.6052e+32 | 155.5424 | 0.47033 | 50.3126 | 0 | 206.3254 |  |  | Gaussian | 144.7999 | 0.033472 | 43.8651 | 0 | 188.6984
|  | 600 | 0.049234 | 2.1101e+32 | 159.3322 | 0.89516 | 52.5865 | 0 | 212.8138 |  |  | P. Error | 0.002794% | 5.414% | 0.0008638% | 0% | 0.003256%
|  | 700 | 0.05744 | 2.6591e+32 | 162.5363 | 1.4214 | 54.509 | 0 | 218.4667
|  | 800 | 0.065645 | 3.2487e+32 | 165.3119 | 2.0261 | 56.1743 | 0 | 223.5123
|  | 900 | 0.073851 | 3.8765e+32 | 167.7602 | 2.6939 | 57.6433 | 0 | 228.0973
|  | 1000 | 0.082057 | 4.5403e+32 | 169.9502 | 3.4134 | 58.9573 | 0 | 232.3208
|  | 1100 | 0.090262 | 5.238e+32 | 171.9313 | 4.1747 | 60.146 | 0 | 236.2519
|  | 1200 | 0.098468 | 5.9683e+32 | 173.7399 | 4.9688 | 61.2311 | 0 | 239.9398
|  | 1300 | 0.10667 | 6.7297e+32 | 175.4037 | 5.7873 | 62.2294 | 0 | 243.4204
|  | 1400 | 0.11488 | 7.5209e+32 | 176.9441 | 6.6228 | 63.1536 | 0 | 246.7205
|  | 1500 | 0.12309 | 8.341e+32 | 178.3782 | 7.4685 | 64.0141 | 0 | 249.8608
|  | 1600 | 0.13129 | 9.1888e+32 | 179.7197 | 8.3189 | 64.819 | 0 | 252.8575
|  | 1700 | 0.1395 | 1.0064e+33 | 180.9798 | 9.1691 | 65.5751 | 0 | 255.724
|  | 1800 | 0.1477 | 1.0965e+33 | 182.1679 | 10.0155 | 66.2879 | 0 | 258.4714
|  | 1900 | 0.15591 | 1.1891e+33 | 183.2918 | 10.855 | 66.9622 | 0 | 261.109
|  | 2000 | 0.16411 | 1.2842e+33 | 184.3579 | 11.6851 | 67.6019 | 0 | 263.645
𝐵_𝑟𝑜𝑡= ℎ^2/(8𝜋^2 𝐼)=ℏ^2/2𝐼
𝜃_𝑟𝑜𝑡= ℎ^2/(8𝜋^2 𝐼 𝑘_𝑏 )
𝑄_𝑡𝑟𝑎𝑛𝑠𝑙=〖 ((2𝜋𝑚𝑘_𝑏 𝑇)/ℎ^2 )〗^(3/2) 𝑉
𝑄_𝑡𝑟𝑎𝑛𝑠𝑙^𝑢𝑑𝑣=𝑄_𝑡𝑟𝑎𝑠𝑙/𝑉=〖 ((2𝜋𝑚𝑘_𝑏 𝑇)/ℎ^2 )〗^(3/2)
here V is volume of the system considered (abc for a cubic volume).
In gaussian, since no volume is specified, the ideal gasses equation is used:
here V is volume of the system considered (abc for a cubic volume).
In gaussian, since no volume is specified, the ideal gasses equation is used: 𝑃𝑉=𝑁𝑅𝑇=(𝑛/𝑁_𝐴 ) 𝑁_𝐴 𝑘_𝑏 𝑇 →𝑉=(𝑘_𝑏 𝑇)/𝑃
𝜈=1/2𝜋𝑐 √(𝑘/𝜇)
𝑄_𝑣𝑖𝑏=∏_(𝑖=1)^(𝑁_𝑣𝑖𝑏)▒𝑒^((−(ℎ𝜐_𝑖)/(2𝑘_𝑏 𝑇)) )/(1−𝑒^((−(ℎ𝜐_𝑖)/(𝑘_𝑏 𝑇)) ) )
Nvib represents the number of vibrational modes of a molecule. Since those only depend from the mass of the atoms in the molecule and are not dependent on the temperature considered, we will use directly the experimental data for the theoretical results calculation
𝑄_𝑟𝑜𝑡^2𝐷=(8𝜋^2 𝑘_𝑏 𝑇𝐼)/(𝜎ℎ^2 )
Ix, Iy, Iz are the principal moments of inertia, while is the rotational simmetry number (number of identical configurations obtained by rotation of the molecule around he center of simmetry). Regarding this last parameter, Gassian choose =3 but, in theory, for CH4, we would have =12.
Furthermore, Gaussian internally uses a different formulation for the rotational partition function:
Ix, Iy, Iz are the principal moments of inertia, while 𝝈 is the rotational simmetry number (number of identical configurations obtained by rotation of the molecule around he center of simmetry). Regarding this last parameter, Gassian choose 𝝈=3 but, in theory, for CH4, we would have 𝝈=12.
Furthermore, Gaussian internally uses a different formulation for the rotational partition function:
𝑄_𝑟𝑜𝑡^3𝐷 (1)=(8𝜋^2 (2𝜋𝑘_𝑏 𝑇)^(3/2) √(𝐼_𝑥 𝐼_𝑦 𝐼_𝑧 ))/(𝜎ℎ^3 )
𝑄_𝑟𝑜𝑡^3𝐷 (2)=√𝜋/𝜎 (𝑇^(3/2)/√(𝜃_𝑥 𝜃_𝑦 𝜃_𝑧 ))
𝑄_𝑡𝑟𝑎𝑛𝑠𝑙=∑_(𝑖=0)^∞▒〖𝑔_𝑒𝑙^𝑖 𝑒^(−(𝐸_𝑒𝑙^𝑖)/(𝑘_𝑏 𝑇)) 〗
Form Gaussian manual: Gaussian assumes that the first electronic excitation energy is much greater than kBT. Therefore, the first and higher excited states are assumed to be inaccessible at any temperature. Further, the energy of the ground state is set to zero.
𝑄_𝑡𝑟𝑎𝑛𝑠𝑙=𝑔_𝑒𝑙^0 𝑒^(−(𝐸_𝑒𝑙^0)/(𝑘_𝑏 𝑇))=𝑔_𝑒𝑙^0
=𝑔_𝑒𝑙^0 𝑒^(−(𝐸_𝑒𝑙^0)/(𝑘_𝑏 𝑇))
3/2 𝑅
𝑅∑_𝑖▒((𝜗_(𝑣𝑖𝑏,𝑖)^2 〖 𝑒〗^(𝜗_(𝑣𝑖𝑏,𝑖)/𝑇))/(𝑇^2 (𝑒^(𝜗_(𝑣𝑖𝑏,𝑖)/𝑇)−1)^2 ))
3/2 𝑅
0
No contribution from the electronic motion, due to the lack of T dependence in the partition function
𝑅 𝑙𝑛(𝑉 ̃/𝑁_𝑎𝑣𝑜 𝑒^(5/2) 𝐴)
𝑅∑_𝑖▒((𝜗_(𝑣𝑖𝑏,𝑖)/𝑇)/((𝑒^(𝜗_(𝑣𝑖𝑏,𝑖)/𝑇)−1) )−𝑙𝑛(1−𝑒^(−𝜗_(𝑣𝑖𝑏,𝑖)/𝑇) ))
𝑅𝑙𝑛(𝑒𝑇/(𝜎 𝜗_𝑟𝑜𝑡 ))
𝑅 ln⁡(𝑄_𝑒𝑙)
𝑽 ̃=(𝑹 𝑻)/𝑷
where
(this is the one we will use)
𝑏𝑢𝑡 𝐺𝑎𝑢𝑠𝑠𝑖𝑎𝑛 𝑢𝑠𝑒𝑠 (𝑓𝑜𝑟 𝑝𝑜𝑙𝑦𝑎𝑡𝑜𝑚𝑖𝑐 𝑚𝑜𝑙𝑒𝑐𝑢𝑙𝑒𝑠):
𝑅⁡(ln(𝑞_𝑟 )+3/2) where 𝑞_𝑟=√𝜋/𝜎 (𝑇^(3/2)/√(𝜗_𝑥 𝜗_𝑦 𝜗_𝑧 )) 𝑖𝑠 𝑡ℎ𝑒 𝑝𝑎𝑟𝑡𝑖𝑡𝑖𝑜𝑛 𝑓𝑢𝑛𝑐𝑡𝑖𝑜𝑛
(this is the one we will use)

## CO
TABLE OF CONSTANTS |  |  | TABLE OF CONVERSIONS (ENERGY) | [9 empty] | TABLE OF CONVERSIONS (DISTANCE) |  |  |  |  | TABLE OF CONVERSIONS (MASS)
Navo [ mol-1 ] | 6.0221e+23 |  | out in | hartree | eV | cm-1 | kcal/mol | kJ/mol | oK | J | Hz |  | out in | a0 | angstrom | m |  | out in | me | kg | u
R [ J mol-1 K -1 ] | 8.3144 |  | hartree | 1 | 272.107 | 219474.63 | 627.503 | 2625.5 | 315777 | 4.36e-18 | 6579660000000000 |  | a0 | 1 | 0.52918 | 5.2918e-11 |  | me | 1 | 9.1094e-31 | 0.00054876
kb [ J K-1 ] | 1.3807e-23 |  | eV | 0.03675 | 1 | 8065.73 | 23.0609 | 96.4869 | 11604.9 | 1.6021e-19 | 2.418e+19 |  | angstrom | 1.8897 | 1 | 1e-10 |  | kg | 1.098e+30 | 1 | 6.0241e+26
e [ C ] | 1.6022e-16 |  | cm-1 | 4.5563e-06 | 0.00012398 | 1 | 0.0028591 | 0.011963 | 1.4288 | 1.9863e-23 | 29979300000 |  | m | 18900000000 | 10000000000 | 1 |  | u | 1822.68 | 1.66e-27 | 1
me [ kg ] | 9.1093e-31 |  | kcal/mol | 0.0015936 | 0.043363 | 349.757 | 1 | 418.4 | 503.228 | 6.95e-21 | 10485400000000
eps0 [ F m-1] | 8.8542e-12 |  | kJ/mol | 0.00038088 | 0.010364 | 83.593 | 0.239 | 1 | 120.274 | 1.66e-21 | 2506070000000
a0 [ m ] | 5.2918e-12 |  | oK | 3.1668e-06 | 8.6171e-05 | 0.69503 | 0.0019872 | 0.0083143 | 1 | 1.3805e-23 | 20836400000
Tamb [ K ] | 298.15 |  | J | 2.294e+17 | 6.2418e+18 | 5.0345e+22 | 1.44e+20 | 6.02e+20 | 7.2435e+22 | 1 | 1.5093e+33
h [ J s ] | 6.6261e-34 |  | Hz | 1.5198e-16 | 4.1356e-15 | 3.3356e-11 | 9.537e-14 |  | 4.7993e-11 | 6.6256e-34 | 1
P [ atm ] | 1
P [ Pa ] | 101325
c [ m s-1 ] | 299792459
EXPERIMENTAL DATA - CO
Temperature [ K ] |  | Principal Moments of Inertia |  |  |  |  | Zero-point Correction [ Hartree/Particle ] | [6 empty] | INTERNAL ENERGY, HEAT CAPACITY,ENTROPY
298.15 |  |  | x | y | z |  | Hartree | kcal/mol | kJ/mol | eV | J |  |  |  | E (Thermal) [KCal/Mol] | CV [Cal/Mol-Kelvin] | S [Cal/Mol-Kelvin]
|  | [ amu Å2 ] | 0 | 31.6668 | 31.6668 |  | 0.005017 | 3.1482 | 13.1721 | 1.3652 | 2.1874e-20 |  |  | Total | 4.63 | 4.973 | 47.234
Pressure [Atm] |  | [ kg Å2 ] | 0 | 5.2567e-26 | 5.2567e-26 | [8 empty] | Electronic | 0 | 0 | 0
1 |  | [ kg m2 ] | 0 | 5.2567e-46 | 5.2567e-46 | [8 empty] | Translational | 0.889 | 2.981 | 35.923
[7 empty] | Thermal Correction to Energy [ Hartree/Particle ] | [6 empty] | Rotational | 0.592 | 1.987 | 11.31
Molecular Mass [ amu ] |  | Rotational Temperature [ K ] |  |  |  |  | Hartree | kcal/mol | kJ/mol | eV | J |  |  | Vibrational | 3.149 | 0.005 | 0.001
27.9949 |  | 2.7352 |  |  |  |  | 0.007378 | 4.6297 | 19.3709 | 2.0076 | 3.2168e-20
Rotational Symmetry Number | [13 empty] | MOLECULAR PARTITION FUNCTION
1 |  | Rotational Constants [ GHZ ] |  |  |  |  | Thermal Correction to Enthalpy [ Hartree/Particle ] | [7 empty] | Q | Log10(Q) | Ln(Q)
|  | x | y | z |  |  | Hartree | kcal/mol | kJ/mol | eV | J |  |  | Electronic | 1 | 0 | 0
|  | 0 | 56.9916 | 56.9916 |  |  | 0.008322 | 5.2221 | 21.8494 | 2.2645 | 3.6284e-20 |  |  | Translational | 5822020 | 6.7651 | 15.5772
[14 empty] | Rotational | 109.006 | 2.0375 | 4.6914
[14 empty] | Total Bot | 3124440 | 6.4948 | 14.9548
|  | Zero-point Vibrational Energy |  |  |  |  | Thermal Correction to Gibbs Free Energy [ Hartree/Particle ] | [6 empty] | Total V=0 | 634652000 | 8.8025 | 20.2686
|  | [ J/mol ] | 13172.7 |  |  |  | Hartree | kcal/mol | kJ/mol | eV | J |  |  | Vib (Bot) | 0.0049232 | -2.3078 | -5.3138
|  | [ Kcal/mol ] | 3.1484 |  |  |  | -0.01412 | -8.8603 | -37.0721 | -3.8422 | -6.1563e-20 |  |  | Vib (V=0) | 1 | 1.1e-05 | 2.4e-05
|  |  | Vibrational Temperatures [ K ] | Harmonic Frequencies [ cm^-1 ] | Harmonic Frequencies [ Hz ] | Reduced Masses [ amu ]
|  | 1 | 3168.63 | 2202.3117 | 6.6024e+13 | 13.4388
Energies SCF [ Hartree ]
[9 empty] | 1 | 2 | 3 | 4
[9 empty] | -113.3171 | -113.3173 | -113.3173 | -113.3173
THEORETICAL DATA - CO
from theory...
1. TRANSLATIONAL P.F.
|  | Temperatures[K] | Volume [ m3 ] | Qtransl |  |  | COMPARISON AT 298.15 K (Gaussian output is actually set at 298.15 K)
|  | 300 | 4.0878e-26 | 5909876.4259
|  | 400 | 5.4504e-26 | 12131799.9835 | [6 empty] | 298.15 K
|  | 500 | 6.813e-26 | 21193382.3847 | [5 empty] | Theoretical | 5855294.433
|  | 600 | 8.1756e-26 | 33431309.5736 | [5 empty] | Gaussian | 5822020
|  | 700 | 9.5382e-26 | 49149642.4962 | [5 empty] | P. Error | 0.5683%
|  | 800 | 1.0901e-25 | 68627824.2904
|  | 900 | 1.2263e-25 | 92125856.1244
|  | 1000 | 1.3626e-25 | 119887875.2041
|  | 1100 | 1.4989e-25 | 152144751.8059
|  | 1200 | 1.6351e-25 | 189116045.6275
|  | 1300 | 1.7714e-25 | 231011523.3368
|  | 1400 | 1.9076e-25 | 278032364.0156
|  | 1500 | 2.0439e-25 | 330372135.671
|  | 1600 | 2.1802e-25 | 388217599.4705
|  | 1700 | 2.3164e-25 | 451749381.4946
|  | 1800 | 2.4527e-25 | 521142540.7052
|  | 1900 | 2.5889e-25 | 596567054.2917
|  | 2000 | 2.7252e-25 | 678188236.3109
from theory...
2. VIBRATIONAL P.F.
Harmonic Freq.
|  | [ cm-1 ] | 2202.3117
|  | [ Hz ] | 6.6024e+13
|  | Qi,vib |  | Qtot
|  | i T[K] | 1 |  |  | COMPARISON AT 298.15 K (Gaussian output is actually set at 298.15 K)
|  | 298.15 | 0.0049231 | 0.0049231
|  | 300 | 0.0050872 | 0.0050872 |  |  |  | 298.15 K
|  | 400 | 0.019055 | 0.019055 |  |  | Theoretical | 0.0049231
|  | 500 | 0.042135 | 0.042135 |  |  | Gaussian | 0.0049232
|  | 600 | 0.071688 | 0.071688 |  |  | P. Error | 0.001043%
|  | 700 | 0.10514 | 0.10514
|  | 800 | 0.14069 | 0.14069
|  | 900 | 0.17723 | 0.17723
|  | 1000 | 0.21409 | 0.21409
|  | 1100 | 0.25094 | 0.25094
|  | 1200 | 0.28758 | 0.28758
|  | 1300 | 0.32392 | 0.32392
|  | 1400 | 0.35993 | 0.35993
|  | 1500 | 0.39562 | 0.39562
|  | 1600 | 0.43098 | 0.43098
|  | 1700 | 0.46605 | 0.46605
|  | 1800 | 0.50085 | 0.50085
|  | 1900 | 0.53539 | 0.53539
|  | 2000 | 0.56971 | 0.56971
from theory...
3. ROTATIONAL P.F.
Moment of Inertia [kg m2]
5.5581e-45
|  | ma [kg] | 1.9938e-26
|  | mb [kg] | 2.6558e-26
|  | re [m] | 6.986e-10
|  | Temperatures[K] | Qrot(1) and 𝜎=1 |  |  |  | COMPARISON AT 298.15 K (Gaussian output is actually set at 298.15 K)
|  | 300 | 4140.1211
|  | 400 | 5520.1615 | [7 empty] | 𝜎=1 and (1)
|  | 500 | 6900.2019 |  |  | Theoretical 𝜎 | 1 |  |  | Theoretical | 4114.5904
|  | 600 | 8280.2422 | [6 empty] | Gaussian | 109.006
|  | 700 | 9660.2826 | [6 empty] | P. Error | 97.35%
|  | 800 | 11040.323
|  | 900 | 12420.3634
|  | 1000 | 13800.4037
|  | 1100 | 15180.4441
|  | 1200 | 16560.4845
|  | 1300 | 17940.5249
|  | 1400 | 19320.5652
|  | 1500 | 20700.6056
|  | 1600 | 22080.646
|  | 1700 | 23460.6864
|  | 1800 | 24840.7267
|  | 1900 | 26220.7671
|  | 2000 | 27600.8075
from theory...
4. ELECTRONIC P.F.
Energies SCF
|  |  | 1 | 2 | 3 | final
|  | [ Hartree ] | -113.3171 | -113.3173 | -113.3173 | -113.3173
|  | [ J ] | -4.9406e-16 | -4.9406e-16 | -4.9406e-16 | -4.9406e-16
Eel [ J ]
|  | -4.9404e-16 |  |  |  |  | COMPARISON AT 298.15 K (Gaussian output is actually set at 298.15 K)
|  | Temperatures[K] | Qel | [7 empty] | 298.15 K
|  | 300 | 1 | [6 empty] | Theoretical | 1
|  | 400 | 1 | [6 empty] | Gaussian | 1
|  | 500 | 1 | [6 empty] | P. Error | 0%
|  | 600 | 1
|  | 700 | 1
|  | 800 | 1
|  | 900 | 1
|  | 1000 | 1
|  | 1100 | 1
|  | 1200 | 1
|  | 1300 | 1
|  | 1400 | 1
|  | 1500 | 1
|  | 1600 | 1
|  | 1700 | 1
|  | 1800 | 1
|  | 1900 | 1
|  | 2000 | 1
[5 empty] | from theory... |  | CONTRIBUTES
|  | 5. HEAT CAPACITY |  |  |  |  | TRANS. | VIBR. | ROT. | ELECT.
Heat Capacity (V=const)
|  |  | [Cal/Mol-Kelvin] | [ J mol-1 K -1 ]
|  | Total | 4.973 | 20.807
|  | Electronic | 0 | 0
|  | Translational | 2.981 | 12.4725
|  | Rotational | 1.987 | 8.3136
|  | Vibrational | 0.005 | 0.02092
|  |  | [ J mol-1 K -1 ] | [5 empty] | COMPARISON AT 298.15 K (Gaussian output is actually set at 298.15 K)
|  | Temperatures[K] | Translation | Vibration | Rotation | Electron | TOT
|  | 298.15 | 12.4716 | 0.022762 | 8.3144 | 0 | 20.8088 |  |  | Translation | Vibration | Rotation | Electron | TOT
|  | 300 | 12.4716 | 0.024004 | 8.3144 | 0 | 20.81 |  | Theoretical | 12.4716 | 0.022762 | 8.3144 | 0 | 20.8088
|  | 400 | 12.4716 | 0.18944 | 8.3144 | 0 | 20.9754 |  | Gaussian | 12.4725 | 0.02092 | 8.3136 | 0 | 20.807
|  | 500 | 12.4716 | 0.59284 | 8.3144 | 0 | 21.3788 |  | P. Error | 0.007248% | 8.09% | 0.009526% | 0% | 0.008311%
|  | 600 | 12.4716 | 1.1917 | 8.3144 | 0 | 21.9777
|  | 700 | 12.4716 | 1.8834 | 8.3144 | 0 | 22.6694
|  | 800 | 12.4716 | 2.582 | 8.3144 | 0 | 23.368
|  | 900 | 12.4716 | 3.237 | 8.3144 | 0 | 24.023
|  | 1000 | 12.4716 | 3.8263 | 8.3144 | 0 | 24.6123
|  | 1100 | 12.4716 | 4.3443 | 8.3144 | 0 | 25.1303
|  | 1200 | 12.4716 | 4.7942 | 8.3144 | 0 | 25.5802
|  | 1300 | 12.4716 | 5.1828 | 8.3144 | 0 | 25.9688
|  | 1400 | 12.4716 | 5.5178 | 8.3144 | 0 | 26.3038
|  | 1500 | 12.4716 | 5.8069 | 8.3144 | 0 | 26.5929
|  | 1600 | 12.4716 | 6.057 | 8.3144 | 0 | 26.843
|  | 1700 | 12.4716 | 6.2741 | 8.3144 | 0 | 27.0601
|  | 1800 | 12.4716 | 6.4631 | 8.3144 | 0 | 27.2491
|  | 1900 | 12.4716 | 6.6284 | 8.3144 | 0 | 27.4144
|  | 2000 | 12.4716 | 6.7736 | 8.3144 | 0 | 27.5596
[5 empty] | from theory... |  | CONTRIBUTES
|  | 6. ENTROPY |  |  |  |  | TRANS. | VIBR. | ROT. | ELECT.
Entropy
|  |  | [Cal/Mol-Kelvin] | [ J mol-1 K -1 ]
|  | Total | 47.234 | 197.6271
|  | Electronic | 0 | 0
|  | Translational | 35.923 | 150.3018
|  | Rotational | 11.31 | 47.321
|  | Vibrational | 0.001 | 0.004184
|  | Principal Moments of Inertia | [5 empty] | ϑrot | 0.54177
|  |  | x | y | z | TOT
|  | [ amu Å2 ] | 0 | 31.6668 | 31.6668 | 44.7836
|  | [ kg Å2 ] | 0 | 5.2567e-26 | 5.2567e-26 | 7.4341e-26
|  | [ kg m2 ] | 0 | 5.2567e-46 | 5.2567e-46 | 7.4341e-46
[ J mol-1 K -1 ]
|  | Temperatures[K] | Vtilde | Transl. Factor (A) | Translation | Vibration | Rotation | Electron | TOT |  | COMPARISON AT 298.15 K (Gaussian output is actually set at 298.15 K)
|  | 298.15 | 0.024465 | 1.4324e+32 | 150.2966 | 0.0023432 | 60.7826 | 0 | 211.0815
|  | 300 | 0.024617 | 1.4457e+32 | 150.4252 | 0.0024878 | 60.834 | 0 | 211.2617 |  |  |  | Translation | Vibration | Rotation | Electron | TOT
|  | 400 | 0.032823 | 2.2259e+32 | 156.4049 | 0.026923 | 63.2259 | 0 | 219.6578 |  |  | Theoretical | 150.2966 | 0.0023432 | 60.7826 | 0 | 211.0815
|  | 500 | 0.041028 | 3.1107e+32 | 161.0432 | 0.1081 | 65.0812 | 0 | 226.2325 |  |  | Gaussian | 150.3018 | 0.004184 | 47.321 | 0 | 197.6271
|  | 600 | 0.049234 | 4.0892e+32 | 164.8329 | 0.26691 | 66.5971 | 0 | 231.697 |  |  | P. Error | 0.003477% | 78.56% | 22.15% | 0% | 6.374%
|  | 700 | 0.05744 | 5.1529e+32 | 168.0371 | 0.502 | 67.8788 | 0 | 236.4179
|  | 800 | 0.065645 | 6.2957e+32 | 170.8127 | 0.79937 | 68.989 | 0 | 240.6011
|  | 900 | 0.073851 | 7.5123e+32 | 173.2609 | 1.1419 | 69.9683 | 0 | 244.3711
|  | 1000 | 0.082057 | 8.7985e+32 | 175.451 | 1.514 | 70.8443 | 0 | 247.8093
|  | 1100 | 0.090262 | 1.0151e+33 | 177.4321 | 1.9036 | 71.6368 | 0 | 250.9724
|  | 1200 | 0.098468 | 1.1566e+33 | 179.2407 | 2.3014 | 72.3602 | 0 | 253.9023
|  | 1300 | 0.10667 | 1.3041e+33 | 180.9045 | 2.7008 | 73.0257 | 0 | 256.631
|  | 1400 | 0.11488 | 1.4575e+33 | 182.4449 | 3.0975 | 73.6419 | 0 | 259.1842
|  | 1500 | 0.12309 | 1.6164e+33 | 183.879 | 3.4883 | 74.2155 | 0 | 261.5827
|  | 1600 | 0.13129 | 1.7807e+33 | 185.2205 | 3.8712 | 74.7521 | 0 | 263.8438
|  | 1700 | 0.1395 | 1.9502e+33 | 186.4806 | 4.2451 | 75.2562 | 0 | 265.9819
|  | 1800 | 0.1477 | 2.1248e+33 | 187.6687 | 4.6092 | 75.7314 | 0 | 268.0093
|  | 1900 | 0.15591 | 2.3043e+33 | 188.7925 | 4.9631 | 76.1809 | 0 | 269.9366
|  | 2000 | 0.16411 | 2.4886e+33 | 189.8587 | 5.3069 | 76.6074 | 0 | 271.773
𝐵_𝑟𝑜𝑡= ℎ^2/(8𝜋^2 𝐼)=ℏ^2/2𝐼
𝜃_𝑟𝑜𝑡= ℎ^2/(8𝜋^2 𝐼 𝑘_𝑏 )
𝑄_𝑡𝑟𝑎𝑛𝑠𝑙=〖 ((2𝜋𝑚𝑘_𝑏 𝑇)/ℎ^2 )〗^(3/2) 𝑉
𝑄_𝑡𝑟𝑎𝑛𝑠𝑙^𝑢𝑑𝑣=𝑄_𝑡𝑟𝑎𝑠𝑙/𝑉=〖 ((2𝜋𝑚𝑘_𝑏 𝑇)/ℎ^2 )〗^(3/2)
here V is volume of the system considered (abc for a cubic volume).
In gaussian, since no volume is specified, the ideal gasses equation is used:
here V is volume of the system considered (abc for a cubic volume).
In gaussian, since no volume is specified, the ideal gasses equation is used: 𝑃𝑉=𝑁𝑅𝑇=(𝑛/𝑁_𝐴 ) 𝑁_𝐴 𝑘_𝑏 𝑇 →𝑉=(𝑘_𝑏 𝑇)/𝑃
𝜈=1/2𝜋𝑐 √(𝑘/𝜇)
𝑄_𝑣𝑖𝑏=∏_(𝑖=1)^(𝑁_𝑣𝑖𝑏)▒𝑒^((−(ℎ𝜐_𝑖)/(2𝑘_𝑏 𝑇)) )/(1−𝑒^((−(ℎ𝜐_𝑖)/(𝑘_𝑏 𝑇)) ) )
Nvib represents the number of vibrational modes of a molecule. Since those only depend from the mass of the atoms in the molecule and are not dependent on the temperature considered, we will use directly the experimental data for the theoretical results calculation
𝑄_𝑟𝑜𝑡^2𝐷 (1)=(8𝜋^2 𝑘_𝑏 𝑇𝐼)/(𝜎ℎ^2 )
Ix, Iy, Iz are the principal moments of inertia, while is the rotational simmetry number (number of identical configurations obtained by rotation of the molecule around he center of simmetry). Furthermore, Gaussian internally uses a different formulation for the rotational partition function:
Ix, Iy, Iz are the principal moments of inertia, while 𝝈 is the rotational simmetry number (number of identical configurations obtained by rotation of the molecule around he center of simmetry). Furthermore, Gaussian internally uses a different formulation for the rotational partition function:
𝑄_𝑟𝑜𝑡^3𝐷 (1)=(8𝜋^2 (2𝜋𝑘_𝑏 𝑇)^(3/2) √(𝐼_𝑥 𝐼_𝑦 𝐼_𝑧 ))/(𝜎ℎ^3 )
𝑄_𝑟𝑜𝑡^3𝐷 (2)=√𝜋/𝜎 (𝑇^(3/2)/√(𝜃_𝑥 𝜃_𝑦 𝜃_𝑧 ))
𝑄_𝑡𝑟𝑎𝑛𝑠𝑙=∑_(𝑖=0)^∞▒〖𝑔_𝑒𝑙^𝑖 𝑒^(−(𝐸_𝑒𝑙^𝑖)/(𝑘_𝑏 𝑇)) 〗
Form Gaussian manual: Gaussian assumes that the first electronic excitation energy is much greater than kBT. Therefore, the first and higher excited states are assumed to be inaccessible at any temperature. Further, the energy of the ground state is set to zero.
𝑄_𝑡𝑟𝑎𝑛𝑠𝑙=𝑔_𝑒𝑙^0 𝑒^(−(𝐸_𝑒𝑙^0)/(𝑘_𝑏 𝑇))=𝑔_𝑒𝑙^0
=𝑔_𝑒𝑙^0 𝑒^(−(𝐸_𝑒𝑙^0)/(𝑘_𝑏 𝑇))
3/2 𝑅
𝑅∑_𝑖▒((𝜗_(𝑣𝑖𝑏,𝑖)^2 〖 𝑒〗^(𝜗_(𝑣𝑖𝑏,𝑖)/𝑇))/(𝑇^2 (𝑒^(𝜗_(𝑣𝑖𝑏,𝑖)/𝑇)−1)^2 ))
𝑅
0
No contribution from the electronic motion, due to the lack of T dependence in the partition function
𝑅 𝑙𝑛(𝑉 ̃/𝑁_𝑎𝑣𝑜 𝑒^(5/2) 𝐴)
𝑅∑_𝑖▒((𝜗_(𝑣𝑖𝑏,𝑖)/𝑇)/((𝑒^(𝜗_(𝑣𝑖𝑏,𝑖)/𝑇)−1) )−𝑙𝑛(1−𝑒^(−𝜗_(𝑣𝑖𝑏,𝑖)/𝑇) ))
𝑅𝑙𝑛(𝑒𝑇/(𝜎 𝜗_𝑟𝑜𝑡 ))
𝑅 ln⁡(𝑄_𝑒𝑙)
𝑽 ̃=(𝑹 𝑻)/𝑷
𝐼=(𝑚_𝑎 𝑚_𝑏)/((𝑚_𝑎+𝑚_𝑏)) 𝑟_𝑒^2
For linear molecules, the rotational contribution to Cv ir just R